## Sheet1
Acidity/Alkalinity
Appearance
Appearance of Solution
Aroma
Assay
Assay (HPLC)
Bulk Density
Chloride as NaCl
Clarity and color of solution
Clarity of solution
Colour Test
Completeness of Solution
Conductivity
Description
Dispersion Test
Dextrins
Disintegration Time
Dissolution
External diameter of cap
Identification
Internal diameter of cap
Lenght Of Cap
Length Of Body
Length of cap
Length of cap
Locking
Loss on Drying
Melting Point
Microbial contamination
Microbial Enumeration Test
Moisture Content
Optical rotation
Outer Diameter Of Cap
Particle Size
Particle Size Distribution
pH
Printing
Refractive Index
Related substances
Relative density
Residue on Ignition
Sodium Chloride
Solubility
Specific Gravity
Specific Optical Rotation
Sulphated ash
Taste
UV Absorbance
Water Content
Weight of empty capsule
LOD
Identification(B)
Identification(A)
Sulfated Ash
Odour
Loss on Ignition
Identification A
Identification B
Related substances (AG)
Related substances (AG-4)
Related substances (AG-D)
Related substances (AG-3)
Related substances (AG-E)
Related substances (Unspecified Imp)
Related substances (Total Imp)
Chloride
Sulphate
Isomer
Pellets size
Dissolution(Acid stage)
Dissolution (Acids Stage)
Dissolution(Buffer pH 5.5)
Dissolution(Buffer pH 7.0 40 min)
Dissolution(Buffer pH 7.0 60min)
Dissolution(Buffer pH 7.0 105min)
Dissolution(Buffer pH 7.0 120min)
Z-Isomer
Content of Z-Isomer
Water Soluble substance
Settling volume
Carbonates
BioAssay

## Sheet2
Body Length
Cap Length
Color Variation
Composition
Description
Grammage
Height
Inner Diamater
Length
Machine Testing
Mfg Lic. No.
Misprinting
Mouth Diamater
Outer Diameter
Pasting
Pilfer Quality
Ply
Registration No.
Tape Test
Text
Thickness
Volume
Weight
Width
Sticking/Pasting
Product Specs
Outer Diameter collar
Diameter outer collar
Diameter inner collar
Diameter
Measuring Volume
Measuring spots
Outer Diameter of Body
Mouth inner Diameter
Mouth Outer Diameter
Height Screwed Portion
Height Collar
Occupied Volume
Sealing
Printing
Appearance
Plifer Quality
Packing
GTIN No.

## Sheet3
Appearance
Assay
Assay (Metformin HCl)
Assay (Sitagliptin)
Assay(Elemental iron as Polymaltose Complex)
Capsule Size
Color
Color of Body
Color of Cap
Compressibility
Description
Diameter
Disintegration Time
Dissolution
Dissolution ( 1Hour)
Dissolution ( 2Hours)
Dissolution (6 Hours)
Dissolution (Metformin HCl)
Dissolution (Sitagliptin)
Dissolution (Test 1)
Dissolution (Test 1) 2nd hour
Dissolution(4 Hours)
Dissolution(test 1)3rd hour
Dissolution(Test 1)8th hour
Friability
Hardness
Hausner's Ratio
Identification
Label claim/Capsule
Label claim/Tab
Label claim/Tab (Lornoxicam)
Label claim/Tablet
Label claim/Tablet (Metformin HCl)
Label claim/Tablet (Sitagliptin)
Label claim/Tablet(Elemental iron as Polymaltose Complex)
Labeling
Length
LOD
Pack Sioze
Pack Size
Particle Size
pH
Sealing
Tapped Density
Thickness
Uniformity of Dosage
Uniformity of dosage unit
Uniformity of mass
Volume Variation
Weight Variation
Width
Dissolution Buffer pH 5.5 (60mins)
Dissolution Buffer pH 7.0(40min)
Dissolution Buffer Ph 7.0 (60min)
Dissolution Buffer Ph 7.0(105min)
Dissolution Buffer Ph 7.0(120min)
Disintegration Time (Shell)
Dissolution (Test 4) 2nd hour
Dissolution (Test 4) 3rd hour
Dissolution (Test 4) 8th hour
Dissolution(Acid Stage)
Dissolution(Buffer 5.5)
Dissolution(Buffer 7.0 after 40 min)
Dissolution(Buffer 7.0 after 60 min)
Dissolution(Buffer 7.0 after 105 min)
Dissolution(Buffer 7.0 after 120 min)
Filled Volume
Label claim

## RMSpecs
SOP No. | Date | Issue No. | RMCode
DRL/RMSA/06103 | 2018-10-25 | 2 | 2.01.001.00142
DRL/RMSA/13111 | 2018-10-25 | 2 | 2.01.001.00067
DRL/RMSA/04101 | 2018-10-25 | 2 | 2.01.001.00040
DRL/RMSA/03003 | 2018-10-25 | 2 | 1.01.001.00001
DRL/RMSA/24101 | 2019-05-02 | 2 | 2.01.001.00068
DRL/RMSA/01004 | 2018-10-25 | 2 | 1.01.001.00030
DRL/RMSA/01002 | 2018-10-25 | 2 | 1.01.001.00016
DRL/RMSA/03107 | 2018-10-25 | 2 | 2.01.001.00001
DRL/RMSA/06001 | 2018-10-25 | 2 | 1.01.001.00011
DRL/RMSA/05007 | 2018-10-25 | 2 | 1.01.001.00079
DRL/RMSA/05002 | 2018-10-25 | 2 | 1.01.001.00019
DRL/RMSA/04005 | 2018-10-25 | 2 | 1.01.001.00066
DRL/RMSA/19109 | 2018-10-25 | 2 | 2.01.001.00019
DRL/RMSA/03005 | 2018-10-25 | 2 | 1.01.001.00054
| 2018-10-25 | 2 | 1.01.001.0009
DRL/RMSA/12101 | 2018-10-25 | 2 | 2.01.001.00008
DRL/RMSA/12008 | 2018-10-25 | 2 | 1.01.001.00026
DRL/RMSA/12007 | 2018-10-25 | 2 | 1.01.001.00070
DRL/RMSA/12004 | 2018-10-25 | 2 | 1.01.001.00065
DRL/RMSA/07002 | 2018-10-25 | 2 | 1.01.001.00049
DRL/RMSA/14106 | 2019-05-03 | 2 | 2.01.001.00159
DRL/RMSA/14104 | 2019-05-03 | 2 | 8.02.001.00080
DRL/RMSA/06004 | 2018-10-25 | 2 | 1.01.001.00033
DRL/RMSA/06002 | 2018-10-25 | 2 | 1.01.001.00031
DRL/RMSA/06003 | 2018-10-25 | 2 | 1.01.001.00028
DRL/RMSA/06104 | 2018-10-25 | 2 | 2.01.001.00022
DRL/RMSA/13112 | 2018-10-25 | 2 | 2.01.001.00002
DRL/RMSA/12005 | 2018-10-25 | 2 | 1.01.001.00013
DRL/RMSA/09002 | 2018-10-25 | 2 | 1.01.001.00032
DRL/RMSA/09101 | 2018-10-25 | 2 | 2.01.001.00007
DRL/RMSA/05005 | 2018-10-25 | 2 | 1.01.001.00057
DRL/RMSA/05003 | 2018-10-25 | 2 | 1.01.001.00048
DRL/RMSA/13002 | 2018-10-25 | 2 | 1.01.001.00003
DRL/RMSA/13001 | 2018-10-25 | 2 | 1.01.001.00038
DRL/RMSA/06102 | 2018-10-25 | 1 | 2.01.001.00023
DRL/RMSA/06107 | 2018-10-25 | 1 | 2.01.001.00110
DRL/RMSA/05112 | 2018-10-26 | 1 | 2.01.001.00124
DRL/RMSA/05105 | 2018-10-26 | 1 | 2.01.001.00082
DRL/RMSA/05104 | 2018-10-26 | 1 | 2.01.001.00080
DRL/RMSA/19113 | 2018-10-26 | 1 | 2.01.001.00059
DRL/RMSA/05004 | 2018-10-26 | 1 | 1.01.001.00047
DRL/RMSA/20103 | 2018-10-29 | 1 | 6.01.001.00125
DRL/RMSA/20102 | 2018-10-30 | 1 | 2.01.001.00018
DRL/RMSA/19111 | 2018-11-05 | 1 | 2.01.001.00016
2 | 2018-11-22 | 1 | 2.01.001.00111
DRL/RMSA/18001 | 2018-11-26 | 1 | 1.01.001.00071
DRL/RMSA/16001 | 2018-11-28 | 1 | 1.01.001.00006
DRL/RMSA/19115 | 2018-11-28 | 1 | 2.01.001.00098
DRL/RMSA/06106 | 2018-12-02 | 1 | 2.01.001.00058
DRL/RAMSA/19114 | 2018-12-10 | 1 | 2.01.001.00037
DRL/RAMSA/20101 | 2018-12-10 | 1 | 2.01.001.00015
DRL/RAMSA/03105 | 2018-12-10 | 1 | 2.01.001.00127
DRL/RAMSA16109 | 2018-12-11 | 1 | 2.01.001.00014
DRL/RMSA/14101 | 2018-12-18 | 1 | 8.02.001.00079
DRL/RMSA/03120 | 2018-12-28 | 1 | 6.01.001.00036
DRL/RMSA/07101 | 2018-12-28 | 1 | 2.01.001.00006
DRL/RMSA/04006 | 2018-12-28 | 1 | 2.01.001.00149
DRL/RMSA/01006 | 2018-12-28 | 1 | 1.01.001.00103
DRL/RMSA/05101 | 2019-01-01 | 1 | 2.01.001.00076
DRL/RMSA/19002 | 2019-01-04 | 1 | 1.01.001.00106
DRL/RMSA/18003 | 2019-01-05 | 1 | 1.01.001.00073
DRL/RMSA/12103 | 2019-01-11 | 1 | 2.01.001.00066
DRL/RMSA/16004 | 2019-01-14 | 1 | 1.01.001.00021
DRL/RMSA/26003 | 2019-01-15 | 1 | 1.01.001.00020
DRL/RMSA/13105 | 2019-01-15 | 1 | 2.01.001.00010
DRL/RMSA/03108 | 2019-01-15 | 1 | 2.01.001.00063
DRL/RMSA/03101 | 2019-01-15 | 1 | 2.01.001.00003
DRL/RMSA/16005 | 2019-01-15 | 1 | 1.01.001.00075
DRL/RMSA/13109 | 2019-01-17 | 1 | 2.01.001.00017
DRL/PSA/16006 | 2019-01-31 | 1 | 1.01.001.00097
DRL/RMSA/09004 | 2019-02-12 | 1 | 1.01.001.00084
DRL/RMSA/20002 | 2019-02-14 | 1 | 1.01.001.00096
DRL/RMSA/03008 | 2019-02-22 | 1 | 1.01.001.00086
DRL/RMSA/15004 | 2019-02-22 | 1 | 1.01.001.00116
DRL/RMSA/05006 | 2019-02-22 | 1 | 1.01.001.00085
DRL/ | 2019-02-22 | 1 | 1.01.001.00092
DRL/RMSA/16102 | 2019-02-23 | 1 | 2.01.001.00042
DRL/RMSA/06105 | 2019-02-26 | 1 | 2.01.001.00046
DRL/RMSA/14001 | 2019-02-26 | 1 | 1.01.001.00010
DRL/RMSA05111 | 2019-02-26 | 1 | 2.01.001.00125
DRL/RMSA/04002 | 2019-02-26 | 1 | 1.01.001.00083
DRL/RMSA/05114 | 2019-03-12 | 1 | 2.01.001.00032
DRL/RMSA/15002 | 2019-03-12 | 1 | 1.01.001.00027
DRL/RMSA/19102 | 2019-03-14 | 1 | 2.01.001.00048
DRL/RMSA/13102 | 2019-03-18 | 1 | 2.01.001.00035
DRL/RMSA/26002 | 2019-03-26 | 1 | 1.01.001.00056
DRL/RMSA/13113 | 2019-04-02 | 1 | 2.01.001.00115
DRL/RMSA/20004 | 2019-04-06 | 1 | 1.01.001.00107
1 | 2019-07-05 | 1 | 2.01.001.00075
DRL/RMSA/15006 | 2019-05-13 | 1 | 1.01.001.00118
DRL/RMSA/12009 | 2019-05-14 | 1 | 1.01.001.00090
DRL/RMSA/03004 | 2019-05-15 | 1 | 1.01.001.00053
DRL/RMSA/05008 | 2019-05-15 | 1 | 1.01.001.00117
DRL/RMSA/02002 | 2019-05-15 | 1 | 1.01.001.00109
DRL/RMSA/04007 | 2019-05-15 | 1 | 1.01.001.00041
DRL/RMSA/20001 | 2019-05-15 | 1 | 1.01.001.00072
DRL/RMSA/03117 | 2019-05-20 | 1 | 2.01.001.00132
DRL/RMSA/16105 | 2019-05-22 | 1 | 2.01.001.00050
DRL/RMSA/13006 | 2019-05-27 | 1 | 1.01.001.00099
DRL/RMSA/02001 | 2019-05-03 | 1 | 1.01.001.00102
DRL/RMSA/03007 | 2019-06-12 | 1 | 1.01.001.00044
DRL/RMSA/19103 | 2019-06-13 | 1 | 6.01.001.00070
- | 2019-06-15 | 1 | 2.01.001.00084
DRL/RMSA/03113 | 2019-06-15 | 1 | 2.01.001.00038
DRL/RMSA/18002 | 2019-06-17 | 1 | 1.01.001.00077
DRL/RMSA/16002 | 2019-06-17 | 1 | 1.01.001.00061
DRL/RMSA/16107 | 2019-06-17 | 1 | 2.01.001.00119
DRL/RMSA/13107 | 2019-06-17 | 1 | 2.01.001.00011
DRL/RMSA/06109 | 2019-06-17 | 1 | 2.01.001.00060
DRL/RMSA/06008 | 2019-06-18 | 1 | 1.01.001.00087
DRL/RMSA/19108 | 2019-06-18 | 1 | 2.01.001.00036
DRL/RMSA/04004 | 2019-06-21 | 1 | 1.01.001.00035
DRL/RMSA/07004 | 2019-07-04 | 1 | 1.01.001.00098
DRL/RMSA/03111 | 2019-08-06 | 1 | 2.01.001.00074
DRL/RMSA/16101 | 2019-08-06 | 1 | 2.01.001.00027
DRL/RMSA/05113 | 2019-08-08 | 1 | 2.01.001.00029
DRL/RMSA/19101 | 2019-08-08 | 1 | 2.01.001.00049
3119 | 2019-08-09 | 1 | 2.01.001.00034
DRL/RMSA/13106 | 2019-08-10 | 1 | 2.01.001.00095
DRL/RMSA/16003 | 2019-08-10 | 1 | 1.01.001.00039
DRL/RMSA/12010 | 2019-08-10 | 1 | 1.01.001.00091
DRL/RMSA/01003 | 2019-08-28 | 1 | 1.01.001.00023
DRL/RMSA/19105 | 2019-08-28 | 1 | 2.01.001.00096
DRL/RMSA/13114 | 2019-09-04 | 1 | 2.01.001.00114
DRL/RMSA/13004 | 2019-09-17 | 1 | 1.01.001.00018
DRL/RMSA/03109 | 2019-11-06 | 1 | 2.01.001.00116
DRL/RMSA/03104 | 2019-11-11 | 1 | 2.01.001.00005
DRL/RMSA/04102 | 2019-11-11 | 1 | 2.01.001.00141
DRL/RMSA16110 | 2019-11-18 | 1 | 2.01.001.00013
DRL/RMSA/12002 | 2020-02-03 | 2 | 1.01.001.00040
DRL/RMSA/09001 | 2020-02-10 | 3 | 1.01.001.00002
DRL/RMSA/06108 | 2020-02-10 | 1 | 2.01.001.00100
DRL/RMSA/03115 | 2020-02-12 | 1 | 2.01.001.00026
DRL/RMSA/03116 | 2020-02-12 | 1 | 6.01.001.00126
DRL/RMSA/16113 | 2020-02-18 | 1 | 2.01.001.00136
DRL/RMSA/14005 | 2020-02-18 | 2 | 1.01.001.00046
DRL/RMSA/04008 | 2020-02-20 | 1 | 1.01.001.00120
DRL/RMSA/06112 | 2020-02-25 | 1 | 2.01.001.00097
DRL/RMSA/04103 | 2020-02-26 | 2 | 2.01.001.00129
DRL/RMSA/13101 | 2020-02-28 | 3 | 2.01.001.00009
DRL/RMSA/01007 | 2020-02-29 | 1 | 1.01.001.00119
DRL/RMSA/19005 | 2020-03-03 | 1 | 1.01.001.00078
DRL/RMSA/15007 | 2020-03-07 | 1 | 1.01.001.00088
DRL/RMSA/12006 | 2020-03-07 | 3 | 1.01.001.00025
DRL/RMSA/07001 | 2020-03-12 | 3 | 1.01.001.00004
DRL/RMSA/20104 | 2020-03-12 | 1 | 2.01.001.00039
DRL/RMSA/05009 | 2020-03-17 | 1 | 1.01.001.00121
DRL/RMSA/13005 | 2020-03-20 | 3 | 1.01.001.00017
DRL/RMSA/15003 | 2020-03-28 | 2 | 1.01.001.00064
DRL/RMSA/12106 | 2020-03-30 | 3 | 1.01.001.00108
DRL/RMSA/19110 | 2020-03-30 | 2 | 2.01.001.00020
DRL/RMSA/20005 | 2020-04-08 | 1 | 1.0.001.00122
DRL/RMSA/03006 | 2020-04-17 | 4 | 1.01.001.00052
DRL/RMSA/14003 | 2020-04-17 | 2 | 1.01.001.00058
DRL/RMSA/03118 | 2020-05-05 | 1 | 2.01.001.00033
DRL/RMSA/15001 | 2020-05-14 | 2 | 1.01.001.00014
DRL/RMSA/14004 | 2020-05-18 | 1 | 1.01.001.00009
DRL/RMSA/13108 | 2020-05-20 | 2 | 2.01.001.00120
DRL/RMSA/05001 | 2020-05-21 | 3 | 1.01.001.00043
DRL/RMSA/05110 | 2020-06-19 | 3 | 2.01.001.00123
DRL/RMSA/13103 | 2020-07-03 | 1 | 2.01.001.00144
DRL/RMSA/13115 | 2020-08-20 | 1 | 2.01.001.00179
DRL/RMSA/09006 | 2020-10-01 | 1 | 1.01.001.00124
DRL/RMSA/15101 | 2020-10-09 | 1 | 2.01.001.00181
DRL/RMSA/06110 | 2020-10-09 | 2 | 2.01.001.00045
DRL/RMSA/16110 | 2020-10-12 | 1 | 2.01.001.00180
DRL/RMSA/06006 | 2020-10-29 | 1 | 1.01.001.00101
DRL/RMSA/04009 | 2020-11-20 | 3 | 1.01.001.00105
DRL/RMSA/03110 | 2020-11-20 | 1 | 2.01.001.00062
DRL/RMSA/05106 | 2020-12-04 | 3 | 2.01.001.00122
DRL/RMSA/26004 | 2020-12-21 | 1 | 1.01.001.00112
DRL/RMSA/00000 | 2021-01-04 | 1 | 2.01.001.00174
Dyson/RMSA/05003 | 2021-02-04 | 1 | 1.01.001.00037
DRL/RMSA/06005 | 2021-02-09 | 2 | 1.01.001.00036
Dyson/RMSA/26005 | 2021-02-22 | 1 | 2.01.001.00150
Dyson/RMSA/26007 | 2021-03-02 | 1 | 2.01.001.00184
Dyson/RMSA/26006 | 2021-03-02 | 1 | 2.01.001.00183
Saffron/RMSA/08555 | 2021-08-09 | 1 | 1.01.001.00062
DRL/RMSA/03002 | 2021-08-09 | 3 | 1.01.001.00015
Saffron/RMSA/22333 | 2021-08-09 | 1 | RM0002

## RMSpecsItems
RMCode | Reference | Parametrs | Specification
2.01.001.00142 | Supplier's | Appearance | Clear colorless to light yellow liquid.
2.01.001.00142 | Supplier's | Solubility | Watere Soluble
2.01.001.00142 | Supplier's | Specific Gravity | 1.021 - 1.041
2.01.001.00142 | Supplier's | Refractive Index | 1.425 to 1.445
2.01.001.00067 | USP | Description | Fine, white or almost white powder. It consists of free flowing , non fibrous particles.
2.01.001.00067 | USP | Identification-A | The IR spectrum of sample corresponds to that of standard spectrum
2.01.001.00067 | USP | Solubility | Practically insoluble in sodium hydroxide solution (1 in 20) insoluble in water, in dilute acids, and in most organic solvents.
2.01.001.00067 | USP | Identification-B | The substance takes a violet-blue color.
2.01.001.00067 | USP | pH | 5.0 - 7.5
2.01.001.00067 | USP | LOD | NMT 7.0%
2.01.001.00040 | USP | Description | A white crystalline powder with sweet taste
2.01.001.00040 | USP | Solubility | Freely soluble in water. Sparingly soluble in alcohol
2.01.001.00040 | USP | Identification | A. IR TEST: The spectrum of Dextrose Anhydrous sample corresponds to that of the Dextrose Anhydrous standard.
2.01.001.00040 | USP | Specific Optical Rotation | +52.5 to +53.3
2.01.001.00040 | USP | Water Contents | NMT 1%
2.01.001.00040 | USP | Acidity Alkalinity | 6 mg sample+25ml water+0.3 ml phenolphthalein, solution is colorless NMT 0.15ml of 0.1M NaOH is required to change color to pink
2.01.001.00040 | USP | Appearance of Solution | 10 % solution in water is clear and colorless
1.01.001.00001 | USP | Description | White to almost white, crystalline powder.
1.01.001.00001 | USP | Solubility | Soluble in alcohol, sparingly soluble in water and in dehydrated alcohol.
1.01.001.00001 | USP | Identification | A.IR TEST: The spectrum of Citalopram Hydrobromide sample corresponds to that of the Citalopram Hydrobromide standard. B.The retention time of the Citalopram Hydrobromide peak of the sample solution corresponds to that of the standard solution obtained in the assay.
1.01.001.00001 | USP | Assay | 98.0% - 102.0% (OAB)
1.01.001.00001 | USP | Residue On Ignition | NMT 0.1%
1.01.001.00001 | USP | Specific Optical Rotation | -0.2 to +0.2
1.01.001.00001 | USP | pH | 5.5 - 6.5
1.01.001.00001 | USP | Water Contents | NMT 0.5%
2.01.001.00068 | BP | Appearance | White or yellowish white, free-flowing powder
2.01.001.00068 | BP | Solubility | Soluble in water giving a highly viscous solution, Practically insoluble in organic solvents
2.01.001.00068 | BP | pH | 6.0 – 8.0
2.01.001.00068 | BP | Loss on Drying | NMT 15.0%
1.01.001.00030 | USP | Description | White or almost white powder.
1.01.001.00030 | USP | Solubility | Freely soluble in anhydrous ethanol and in methylene chloride. Practically insoluble in water.
1.01.001.00030 | USP | Identification | A.IR TEST: The spectrum of Azithromycin Dihydrate sample corresponds to that of the Azithromycin Dihydrate standard. B.The retention time of the Azithromycin peak of the sample solution corresponds to that of the standard solution obtained in the assay.
1.01.001.00030 | USP | Assay | 94.5% - 103.0% on anhydrous basis.
1.01.001.00030 | USP | Specific Optical Rotation | -45 to -49
1.01.001.00030 | USP | pH | 9.0 to 11.0
1.01.001.00030 | USP | Water Contents | 4.0% - 5.0%
1.01.001.00016 | Supplier's | Description | white or yellowish white crystalline powder Odorless, and slightly bitter in taste.
1.01.001.00016 | Supplier's | Solubility | It is very soluble in chloroform. It is soluble in acetone and ethanol. It is practically insoluble in water.
1.01.001.00016 | Supplier's | Identification | A. Retention time of major peak of sample preparation corresponds to that of standard preparation as obtained in the asy B. IR spectrum of sample corresponds to that of standard.
1.01.001.00016 | Supplier's | Melting Point | 86 - 90°C
1.01.001.00016 | Supplier's | Water | NMT 0.5%
1.01.001.00016 | Supplier's | Specific Optical Rotation | + 166 to + 173o (1% solution in ethanol)
1.01.001.00016 | Supplier's | Assay (HPLC) | 98 - 102 %
2.01.001.00001 | USP | Description | Light, fine, white or almost white, amorphous powder, not wettable by water.
2.01.001.00001 | USP | Solubility | Dissolve slowly in hot solutions alkali hydroxides. Practically insoluble in water and in mineral acids, except hydrofluoric acid.
2.01.001.00001 | USP | Identification | The IR spectrum of sample coresponds to that of standard spectrum
2.01.001.00001 | USP | Loss on Drying | NMT 7.0%
2.01.001.00001 | USP | pH | 3.5 - 5.5
1.01.001.00011 | USP | Description | White to off-white powder
1.01.001.00011 | USP | Solubility | Freely soluble in methanol, very slightly to slightly soluble in water. Very slightly soluble in acetone.
1.01.001.00011 | USP | Identification | A. IR TEST: The spectrum of Fexofenadine Hydrochloride sample corresponds to that of the Fexofenadine Hydrochloride standard. B. The retention time of the major peak of the sample solution corresponds to that of the standard solution obtained in the assay.
1.01.001.00011 | USP | Contents of Chloride | 6.45% - 6.75% pn anhydrous basis
1.01.001.00011 | USP | Assay | 98.0% - 102.0% on anhydrous basis.
1.01.001.00011 | USP | Water Contents | NMT 2.0% for anhydrous 6.0% - 10.0% for Dihydrate and Trihydrate forms.
1.01.001.00079 | Supplier's | Description | White to off white powder
1.01.001.00079 | Supplier's | Solubility | Soluble in methanol and in ethanol
1.01.001.00079 | Supplier's | Identification | A. IR TEST: The spectrum of Etoricoxib sample corresponds to that of the Etoricoxib standard. B. The retention time of the major peak of the sample solution corresponds to that of the standard solution obtained in the assay.
1.01.001.00079 | Supplier's | Assay | 98.0% - 102.0% on dried basis.
1.01.001.00079 | Supplier's | Residue on Ignition | NMT 0.1%(w/w)
1.01.001.00079 | Supplier's | LOD | NMT 0.5% (w/w) at 1050C for 3 hour.
1.01.001.00019 | USP | Description | Fine, white to slightly yellow powder
1.01.001.00019 | USP | Solubility | Freely soluble in methanol and dimethyl sulfoxide, sparingly soluble in water and in alcohol, very slightly soluble in ethyl acetate and in isopropyl alcohol, insoluble in heptane.
1.01.001.00019 | USP | Identification | A. IR TEST: The spectrum of Escitalopram Oxalate sample corresponds to that of the Escitalopram Oxalate standard. B. The retention time of the major peak of the sample solution corresponds to that of the standard solution obtained in the assay.
1.01.001.00019 | USP | Assay | 98.0% - 102.0% on anhydrous basis.
1.01.001.00019 | USP | Residue On Ignition | NMT 0.1%
1.01.001.00019 | USP | Water Contents | NMT 1.0%
1.01.001.00066 | BP | Description | White or almost white powder.
1.01.001.00066 | BP | Solubility | Practically insoluble in water, soluble in dimethylformamide, slightly soluble in ethanol (96 percent) and in methanol.
1.01.001.00066 | BP | Identification (A) | Melting Point: 244C to 248C
1.01.001.00066 | BP | Identification (B) | IR TEST: The spectrum of Domperidone sample corresponds to that of the Domperidone standard.
1.01.001.00066 | BP | Appearance of Solution | The solution is clear.
1.01.001.00066 | BP | LOD | NMT 0.5%
1.01.001.00066 | BP | Assay | 99.0% to 101% (dried substance)
2.01.001.00019 | BP | Description | White or almost white, fine, free-flowing powder, very hygroscopic.
2.01.001.00019 | BP | Solubility | Practically insoluble in methylene chloride. It gives a translucent suspension in water.
2.01.001.00019 | BP | Identification | The IR Spectrum of samp should correspond to standard spectrum.
2.01.001.00019 | BP | pH | 5.5-7.5
2.01.001.00019 | BP | LOD | Maximum 10.0 per cent. Determined on 1.00g by drying in an oven at 1300C for 1.5 hr.
2.01.001.00019 | BP | Assay | 2.8% to 4.2 % of Sodium (Na) Substance washed with ethanol (80%) and dried.
1.01.001.00054 | Supplier's | Description | White to off white tasteless free flowing granules.
1.01.001.00054 | Supplier's | Identification | The retention time of the major peak in the chromatogram of the assay preparation corresponds to that of standard preparation.
1.01.001.00054 | Supplier's | LOD | Limit: Not More Than 5.0% w/w
1.01.001.00054 | Supplier's | pH | 3.5 - 5.5 (0.7% suspension in water: methanol
1.01.001.00054 | Supplier's | Dissolution in 0.1N HCl (Gastric Resistance) by HPLC | NMT 10% of labelled amount of Clarithromycin should release in 120 minutes
1.01.001.00054 | Supplier's | Dissolution in Phosphate Buffer (pH 6.8) by HPLC | NLT 75% of labelled amount of Clarithromycin should release in 90 minutes.
1.01.001.00054 | Supplier's | Assay by HPLC (Clarithromycin) | 24.75% To 30.25% on Dried Basis.
1.01.001.00054 | Supplier's | Bulk Density | 0.5 - 0.7 g/ml
1.01.001.0009 | BP | Apperance | Yellowish crystalline powder
1.01.001.0009 | BP | Solubility | Practically insoluble in water, freely soluble in acetone, slightly soluble in anhydrous ethanol
1.01.001.0009 | BP | Melting point | 149°C
1.01.001.0009 | BP | Identification | IR spectrum of Nimesulide sample corresponds to that of the Nimeulide standard.
1.01.001.0009 | BP | LOD | Maximum 0.5% w/w at 105°C for 4 hrs
1.01.001.0009 | BP | Assay | 98.5% to 101.5%
2.01.001.00008 | USP | Description | White or almost white crystalline powder
2.01.001.00008 | USP | Solubility | Soluble in water and practically insoluble in alcohol.
2.01.001.00008 | USP | Identification | By FTIR
2.01.001.00008 | USP | Appearance of Solution | 1gm/ 10ml of water, solution is clear and colorless
2.01.001.00008 | USP | LOD | NMT 0.5%
2.01.001.00008 | USP | Water Contents | 4.5 - 5.5%
2.01.001.00008 | USP | Optical rotation | +54.4 to +55.9
2.01.001.00008 | USP | Acidity Alkalinity | 6gm + 25ml boiling water + phenolphthalein titrate with 0.1M NaOH. NMT 0.4ml 0.1M NaOH is required to change the color
1.01.001.00026 | Supplier's | Description | A Yellow crystalline powder.
1.01.001.00026 | Supplier's | Solubility | Practically insoluble in water, soluble in dichloromethane, slightly soluble in methanol.
1.01.001.00026 | Supplier's | Identification | Infrared Absorption: IR spectrum of Lumefantrine sample corresponds to that of the Lumefantrine standard.
1.01.001.00026 | Supplier's | Sulphated ash | NMT 0.1% w/w
1.01.001.00026 | Supplier's | LOD | NMT 0.5% w/w
1.01.001.00026 | Supplier's | Assay | 98.5% to 101% (on dried basis)
1.01.001.00026 | Supplier's | Melting Point | 1280C to 1300C
1.01.001.00070 | Supplier's | Description | Yellow Powder.
1.01.001.00070 | Supplier's | Solubility | Very slightly soluble in methylene chloride. Practically insoluble in water.
1.01.001.00070 | Supplier's | Identification | A. Infrared Absorption: IR spectrum of Lornoxicam sample corresponds to that of the Lornoxicam standard. B. The retention time of the major peak of the sample solution corresponds to that of the standard solution as obtained in the assay.
1.01.001.00070 | Supplier's | Sulphated ash | NMT 0.1% w/w
1.01.001.00070 | Supplier's | LOD | NMT 0.5% w/w
1.01.001.00070 | Supplier's | Assay | 98.0% to 102% (on dried basis)
1.01.001.00065 | USP | Description | White to almost white powder
1.01.001.00065 | USP | Solubility | Very soluble in water, soluble in acetonitrile. Practically insoluble in hexane
1.01.001.00065 | USP | Identification | A. IR TEST: The spectrum of sample corresponds to that of the Levetiracetam standard B. HPLC: The retention time of the major peak of the sample solution to that of the Levetiracetam standard solution.
1.01.001.00065 | USP | Assay | 98.0% - 102.0% on anhydrous basis.
1.01.001.00065 | USP | Water Contents | NMT 0.5%
1.01.001.00049 | Supplier's | Description | An off white to yellowish white powder
1.01.001.00049 | Supplier's | Solubility | Soluble in Dimethylformamide
1.01.001.00049 | Supplier's | Identification | A. IR TEST: The spectrum of Gemifloxacin Mesylate sample corresponds to that of the Gemifloxacin Mesylate standard. B. The retention time of the major peak of the sample solution corresponds to that of the standard solution obtained in the assay.
1.01.001.00049 | Supplier's | Water Contents | Between 3.0% to 7.0% w/w
1.01.001.00049 | Supplier's | Assay | 98.0% - 102.0% (OAB)
2.01.001.00159 | Supplier's | Description | It is White colored, granular powder with light sour odor
2.01.001.00159 | Supplier's | Color Test | It is White colored granular powder
2.01.001.00159 | Supplier's | Sulphated Ash | 31-41%
2.01.001.00159 | Supplier's | Dispersion test | Uniform dispersion is formed
8.02.001.00080 | Supplier's | Description | It is orange colored, granular powder with light sour odor
8.02.001.00080 | Supplier's | Color Test | It is orange colored, granular powder with light sour odor
8.02.001.00080 | Supplier's | Dispersion test | Uniform dispersion is formed
1.01.001.00033 | BP | Description | White or almost white, crystalline powder.
1.01.001.00033 | BP | Solubility | Practically insoluble in water, freely soluble in ethanol and methylene chloride. It dissolves in aqueous solution of alkali hydroxides and carbonates
1.01.001.00033 | BP | Identification | A. Melting Point: 1140C to 1170C B. UV- Absorption Spectrum: Specific absorbance at the absorption Maximum 780 to 820. C. IR TEST: The spectrum of Flurbiprofen sample corresponds to that of the Flurbiprofen standard. D. Color Development: The test solution is yellow and the blank is red.
1.01.001.00033 | BP | Appearance of solution | The solution should be clear. 10% solution in methanol
1.01.001.00033 | BP | Specific Optical Rotation | -0.10 to +0.10 (0.5g in 20mL methanol)
1.01.001.00033 | BP | LOD | Maximum 0.5%.
1.01.001.00033 | BP | Sulphated Ash | Maximum 0.1%.
1.01.001.00033 | BP | Assay | 99.0% - 101.0% (on dried basis)
1.01.001.00031 | USP | Description | White to off-white crystalline powder
1.01.001.00031 | USP | Solubility | Freely soluble in alcohol and in methanol, sparingly soluble in water and in dichloromethane, practically insoluble in ether.
1.01.001.00031 | USP | Identification | A. IR TEST: The spectrum of Fexofenadine Hydrochloride sample corresponds to that of the Fexofenadine Hydrochloride standard B. Chloride Test: should meet
1.01.001.00031 | USP | Assay | 98.0% - 102.0% on anhydrous basis.
1.01.001.00031 | USP | Water Contents | NMT 0.50%
1.01.001.00028 | USP | Description | White or almost white, hygroscopic, crystalline powder.
1.01.001.00028 | USP | Solubility | Freely soluble in water, freely soluble in methanol, soluble in acetone, it shows polymorphism.
1.01.001.00028 | USP | Identification | A. IR TEST: The spectrum of Fluconazole sample corresponds to that of the Fluconazole standard.
1.01.001.00028 | USP | Appearance of solution | The solution should be clear.
1.01.001.00028 | USP | LOD | Maximum 0.5%.
1.01.001.00028 | USP | Assay | 99.0% - 101.0% (on dried basis)
2.01.001.00022 | Supplier's | Description | Colorless Clear Liquid
2.01.001.00022 | Supplier's | Specific Gravity | 1.021 to 1.041
2.01.001.00022 | Supplier's | Refractive Index | 1.425 to 1.445
2.01.001.00022 | Supplier's | Solubility | Water Soluble
2.01.001.00002 | USP | Description | Fine, white or almost white powder. It consists of free flowing , non fibrous particles.
2.01.001.00002 | USP | Identification | The IR spectrum of sample corresponds to that of standard spectrum
2.01.001.00002 | USP | Solubility | Practically insoluble in sodium hydroxide solution (1 in 20) insoluble in water, in dilute acids, and in most organic solvents.
2.01.001.00002 | USP | Identification-A | Take 10mg of sample and add 2 ml of Iodinated zinc chloride. Violet blue color is produced.
2.01.001.00002 | USP | Identification-B | The substance takes a violet-blue color.
2.01.001.00002 | USP | Conductivity | NMT 75µS/cm
2.01.001.00002 | USP | Loss on Drying | NMT 7.0%
1.01.001.00013 | USP | Description | Light yellowish-white to yellow-white crystals or crystalline powder
1.01.001.00013 | USP | Solubility | Soluble in acetic acid, sparingly soluble in water, in acetone and in methanol
1.01.001.00013 | USP | Identification | A. IR TEST: The spectrum of Levofloxacin Hemihydrate sample corresponds to that of the Levofloxacin Hemihydrate standard.
1.01.001.00013 | USP | Assay | 98.0% - 102.0% (on anhydrous basis)
1.01.001.00013 | USP | Water Contents | 2.0-3.0%
1.01.001.00013 | USP | Specific Optical Rotation | -92 to -106
1.01.001.00032 | Supplier's | Description | White to off- white crystalline powder.
1.01.001.00032 | Supplier's | Solubility | Soluble in methanol. Very soluble in water.
1.01.001.00032 | Supplier's | Identification | A. IR TEST: The spectrum of Itopride HCL sample corresponds to that of the Itopride HCL standard.
1.01.001.00032 | Supplier's | pH | 3.5 - 5.5 (10% aqueous solution)
1.01.001.00032 | Supplier's | Clarity and color of solution | Should be clear and colorless
1.01.001.00032 | Supplier's | Melting Point | Between 193C to 198C
1.01.001.00032 | Supplier's | LOD | NMT 0.5% w/w
1.01.001.00032 | Supplier's | Residue on Ignition | NMT 0.1%
1.01.001.00032 | Supplier's | Assay | 98.5% to 102% (on dried basis)
2.01.001.00007 | USP | Description | Transparent, colorless, mobile, volatile, flammable liquid having a characteristic odor and a slightly bitter taste.
2.01.001.00007 | USP | Solubility | Miscible with water, with ethanol, with ether and with chloroform.
2.01.001.00007 | USP | Specific Gravity | 0.785 - 0.789
2.01.001.00007 | USP | Identification | The IR spectrum of sample should corresponds to that of standard spectrum
2.01.001.00007 | USP | Acidity Alkalinity | NMT 0.7ml of 0.020N Sodium Hydroxide is required for neutralization.
2.01.001.00007 | USP | Water Contents | NMT 0.5%
2.01.001.00007 | USP | Refractive Index | 1.375 to 1.379
1.01.001.00057 | USP | Description | White, crystalline powder is usually odorless but may have faint, fatty odor.
1.01.001.00057 | USP | Solubility | Soluble in castor oil, in methanol, in benzyl benzoate and in dioxane, sparingly soluble in sesame oil and in peanut oil, practically insoluble in water
1.01.001.00057 | USP | Identification | A. IR TEST: The spectrum of Estradiol Valerate sample corresponds to that of the Estradiol Valerate standard. B. The retention time of the major peak of the sample solution corresponds to that of the standard solution obtained in the assay.
1.01.001.00057 | USP | Specific Optical Rotation | +41 to +47 25mg/mL in methanol
1.01.001.00057 | USP | Assay | 98.0% - 102.0% on anhydrous basis.
1.01.001.00057 | USP | Water Contents | NMT 0.1%
1.01.001.00048 | USP | Description | Off white enteric coated spherical pellets
1.01.001.00048 | USP | Solubility | Insoluble in water,ethanol. Soluble in buffer 6.8 forming hazy solution
1.01.001.00048 | USP | Identification | The retention time of the major peak in the chromatogram of the assay preparation corresponds to that of standard preparation.
1.01.001.00048 | USP | Water Contents | NMT5%
1.01.001.00048 | USP | Dissolution by HPLC | NLT80%
1.01.001.00048 | USP | Assay | 21.375 - 23.625 % (90-110% of lable claim)
1.01.001.00003 | BP | Description | A pale yellow powder.
1.01.001.00003 | BP | Solubility | Practically insoluble in water; slightly soluble in acetone; soluble in dimethylformamide; very
1.01.001.00003 | BP | Identification | A. Infrared Absorption: IR spectrum of Meloxicam sample corresponds to that of the Meloxicam standard.
1.01.001.00003 | BP | Clarity of solution | A 5.0% w/v solution in dimethylformamide is clear.
1.01.001.00003 | BP | LOD | Maximum 0.5 per cent, determined on 3.000 g
1.01.001.00003 | BP | Assay | 99.0% to 100.5% (on dried basis)
1.01.001.00038 | USP | Description | Dark red crystalline powder
1.01.001.00038 | USP | Solubility | Sparingly soluble in water, slightly soluble in ethanol and insoluble in acetonitrile.
1.01.001.00038 | USP | Identification | A. Infrared Absorption (In-House): IR spectrum of Mecobalamin sample corresponds to that of the Mecobalamin standard. B. The light absorption spectrum exhibits maxima at 267 + 2nm, 342 + 2nm and 522 + 2nm. C. The Retention time of the major peak of the sample solution corresponds to that of the standard solution as obtained in the assay.
1.01.001.00038 | USP | Assay | 98.0% to 102.0% (on anhydrous basis)
1.01.001.00038 | USP | Water Contents | NMT 12.0%
2.01.001.00023 | Supplier's | Appearance | Yellowish Clear liquid
2.01.001.00023 | Supplier's | Specific Gravity | 1.021-1.041
2.01.001.00023 | Supplier's | Refractive Index | 1.425-1.445
2.01.001.00023 | Supplier's | Solubility | Water soluble
2.01.001.00110 | Supplier's | Appearance | White to off white powder
2.01.001.00110 | Supplier's | Identification | Absorb UV light at 346nm and 246nm
2.01.001.00110 | Supplier's | Solubility | Water soluble
2.01.001.00124 | In-house | Description | Complies
2.01.001.00124 | In-house | External diameter of cap | 6.1-6.4mm
2.01.001.00124 | In-house | Internal diamter of cap | 5.8-6.1mm
2.01.001.00124 | In-house | Length of cap | 8.5-9.5mm
2.01.001.00124 | In-house | Length of body | 15-16mm
2.01.001.00124 | In-house | Locking | To be good
2.01.001.00124 | In-house | Weight of empty capsule | NLT 55mg
2.01.001.00124 | In-house | Disintergration time | NMT 30 minutes
2.01.001.00124 | In-house | Printing | Plain
2.01.001.00082 | In-house | Description | Complies
2.01.001.00082 | In-house | External diameter of cap | 5.5-6.0mm
2.01.001.00082 | In-house | Internal diameter of cap | 5.3-5.7mm
2.01.001.00082 | In-house | Length of cap | 7.9-8.4mm
2.01.001.00082 | In-house | Length of body | 13.4-13.8mm
2.01.001.00082 | In-house | Locking | To be good
2.01.001.00082 | In-house | Weight of empty capsule | NLT 45mg
2.01.001.00082 | In-house | Disintergration time | NMT 30 minutes
2.01.001.00082 | In-house | Printing | Plain
2.01.001.00080 | In-house | Description | Complies
2.01.001.00080 | In-house | External diameter of cap | 5.9-6.1mm
2.01.001.00080 | In-house | Internal diameter of cap | 5.8-6.1mm
2.01.001.00080 | In-house | Legth of cap | 8.8-9.3mm
2.01.001.00080 | In-house | Length of body | 14.9-15.6mm
2.01.001.00080 | In-house | Locking | To be good
2.01.001.00080 | In-house | Weight of empty capsule | NLT 55mg
2.01.001.00080 | In-house | Disintergration time | NMT 30 minutes
2.01.001.00080 | In-house | Printing | Plain
2.01.001.00059 | USP | Description | White to off white, crystalline powder
2.01.001.00059 | USP | Solubility | Complies
2.01.001.00059 | USP | Identification | IR sholud comply
2.01.001.00059 | USP | Optical rotation | + 84.0 to + 87.5
2.01.001.00059 | USP | Water Content | NMT 2.0%
1.01.001.00047 | USP | Solubility | Complies
1.01.001.00047 | USP | Identification | Complies
1.01.001.00047 | USP | Water Content | 6.0-8.0%
1.01.001.00047 | USP | Assay | 98 – 102% OAB
6.01.001.00125 | BP | Appearance | Oily, colorless or brownish-yellow, clear or slightly opalescent liquid
6.01.001.00125 | BP | Solubility | Complies
6.01.001.00125 | BP | Relative density | About 1.10
6.01.001.00125 | BP | Identification | IR should comply
6.01.001.00125 | BP | Water Content | NMT 3.0%
2.01.001.00018 | BP | Appearance | White or almost white powder
2.01.001.00018 | BP | Solubility | Solubility should be complies
2.01.001.00018 | BP | Identification | Identification should be complies
2.01.001.00018 | BP | LOD | NMT 0.5%
2.01.001.00016 | BP | Description | Matt, White to slightly yellowish, very fine powder that creaks when pressed between the fingers
2.01.001.00016 | BP | Solubility | Insoluble in cold water and alcohol
2.01.001.00016 | BP | Identification | To pass test
2.01.001.00016 | BP | L.O.D | NMT 15.0%
2.01.001.00016 | BP | pH | 4.0-7.50
2.01.001.00111 | In-house | Description | EGH Shells#1 of White coloured body and cap.
2.01.001.00111 | In-house | Length Of Body | 15.58 - 17.22 mm
2.01.001.00111 | In-house | Length Of Cap | 9.17 mm - 10.14 mm
2.01.001.00111 | In-house | Outer Diameter Of Cap | 6.44 - 7.11 mm
2.01.001.00111 | In-house | Inner Diameter Of Cap | 6.3-6.6mm
2.01.001.00111 | In-house | Weight Of Empty Capsule | NTL 75 mg
2.01.001.00111 | In-house | Disintegration Time | NMT 30 Minutes
2.01.001.00111 | In-house | LOD | 12.5-17.5%
2.01.001.00111 | In-house | Printing | Plain
1.01.001.00071 | USP | Description | An off white to slightly yellow colored powder
1.01.001.00071 | USP | Solubility | Soluble in methanol and in water
1.01.001.00071 | USP | Identification | Test sholud be complies
1.01.001.00071 | USP | Assay | 98.0% to 102% (on anhydrous basis)
1.01.001.00071 | USP | Water Content | NMT 7.0%
1.01.001.00006 | USP | Description | White or almost white powder
1.01.001.00006 | USP | Solubility | Freely Soluble in water and ethanol (96%), practically insoluble in hexane
1.01.001.00006 | USP | Identification | IR Spectrum should complies
1.01.001.00006 | USP | Appearance of solution | The solution is clear and not more intensely coloured than reference solution B6
1.01.001.00006 | USP | Water Content | 4.5 - 8.0%
1.01.001.00006 | USP | Assay | NLT 98.0% NMT 102.0% on anhydrous basis
2.01.001.00098 | BP | Appearance | A white crystalline powder or lustrous, dry, colorless or white crystals
2.01.001.00098 | BP | Solubility | It is very soluble in water, slightly soluble in alcohols and practically insoluble in ethanol.
2.01.001.00098 | BP | Identification | IR spectrum of sample and standard should be comparable.
2.01.001.00098 | BP | Appearance of solution | 50 % solution is clear and not more opalescent.
2.01.001.00098 | BP | Specific Optical Rotation | Between + 66.3 to + 67.0 Test Solution 26% of Sucrose
2.01.001.00098 | BP | Dextrins | To 2mL of the sample solution add 8mL of dilute hydrochloric acid (73g/L of HCL) and 0.05mL of 0.05M iodine. The solution remains Yellow
2.01.001.00098 | BP | LOD | NMT0.1%
2.01.001.00058 | Supplier's | Appearance | A white granular powder with characteristic odorTCH
2.01.001.00058 | Supplier's | Solubility | It is soluble in water and 0.1 N HCl. It is miscible with alchol forming hazy solution.
2.01.001.00058 | Supplier's | pH | 3.5 - 6.5
2.01.001.00058 | Supplier's | Loss on Drying | NMT 08%
2.01.001.00058 | Supplier's | Absorbance | 100mg /100mL of 0.1 N HCl absorb UV light at 278 and 229 nm
2.01.001.00037 | USP | Description | A White Crystaline powder or lustrous,dry,colourless,white crystals.
2.01.001.00037 | USP | Solubility | It is very soluable in water,slightly soluable in alcohols and parctically insoluble in ethanol.
2.01.001.00037 | USP | Identification | IR Spectrum of sample and standard should be comprable.
2.01.001.00037 | USP | Appearance | 50% solution is clear and not more opalescent.
2.01.001.00037 | USP | Specific optical rotation | + 66.30 to + 67.0 0
2.01.001.00037 | USP | Dextrins | Solution remains yellow
2.01.001.00037 | USP | Loss on Drying | NMT 0.1%
2.01.001.00015 | USP | Description | Very fine white or grayish white crystaline powder.
2.01.001.00015 | USP | Solubility | Practically insoluble in water, alcohol and dilute solutions of alkali hydroxide and acids
2.01.001.00015 | USP | Water content | NMT 0.2%
2.01.001.00015 | USP | Identification | By FTIR
2.01.001.00127 | USP | Identification | 1.0g of sample, add 100 ml of water allow the beaker to stand for 1-2 minutes. Aggregate formed on the surface.
2.01.001.00127 | USP | pH | 5.0 - 7.5(1gm/ 100ml of water)
2.01.001.00127 | USP | LOD | NMT 6.0%
2.01.001.00014 | USP | Description | White to yellowish white powder or flakes, hygroscopic.
2.01.001.00014 | USP | Solubility | Freely soluble in water, in methanol and in alcohol, slightly soluble in acetone, practically insoluble in ether
2.01.001.00014 | USP | Identification | The IR Spectrum of standard corresponds to that the spectrum of sample.
2.01.001.00014 | USP | Appearance | Solution of 1gm/ 20ml of water Solution is clear and colourless
2.01.001.00014 | USP | pH | 3.0 - 5.0
2.01.001.00014 | USP | Water | NMT 5.0%
8.02.001.00079 | In-house | Description | It is sky blue colored, granular powder with light sour odor
8.02.001.00079 | In-house | Identification | Identification should be complies
8.02.001.00079 | In-house | UV Absorbance | 400-600nm
6.01.001.00036 | BP | Description | white or almost white,crystalline powder,colorless crystals or granules,efflorescent
6.01.001.00036 | BP | Solubility | Very soluble in water,freely soluble in ethanol 96%
6.01.001.00036 | BP | Identification | A.Infrared absorption spectrum corresponds to the reference spectrum
6.01.001.00036 | BP | Water Content | NMT0.5%
6.01.001.00036 | BP | Assay | 99.5%-100.5%
2.01.001.00006 | USP | Description | A syrupy liquid, slippery to touch, colourless or almost colourless clear very hygroscopic liquid
2.01.001.00006 | USP | Solubility | Miscible with water and with alcohol. Slightly soluble in acetone. Practically insoluble in ether.
2.01.001.00006 | USP | Identification | The IR spectrum of sample coresponds to that of standard spectrum
2.01.001.00006 | USP | Residue on Ignition | NMT 0.01%
2.01.001.00006 | USP | Specific Gravity | NLT 1.249
2.01.001.00006 | USP | Water content | NMT 5.0%
2.01.001.00149 | USP | Description | White to off white, free flowing powder.
2.01.001.00149 | USP | Solubility | Insoluble in water and in most liquids.
2.01.001.00149 | USP | LOD | NMT 10 %
1.01.001.00103 | BP | Description | White or almost white crystals
1.01.001.00103 | BP | Solubility | Practically insoluble in water, freely soluble in ethanol(96%), soluble in fatty oils
1.01.001.00103 | BP | Identification | Identification should be complies
1.01.001.00103 | BP | Assay | 98.5%-101%
2.01.001.00076 | In-house | Length Of Body | 17.67 _ 19.54 mm
2.01.001.00076 | In-house | Length Of Cap | 10.37 _ 11.46 mm
2.01.001.00076 | In-house | Outer Diameter Of Cap | 7.12 _ 7.87 mm
2.01.001.00076 | In-house | Weight Of Empty Capsules | NLT 90 mg
2.01.001.00076 | In-house | Disintegration Time | NMT 30 Minutes
2.01.001.00076 | In-house | Printing | Plain
1.01.001.00106 | USP | Description | White or almost white powder
1.01.001.00106 | USP | Identification | In FTIR, spectrum of sample corresponds to spectrum of standard
1.01.001.00106 | USP | Water Content | 3.3%-3.7%
1.01.001.00106 | USP | Assay | 98.0%-102.0% (On anhydrous basis)
1.01.001.00073 | USP | Description | White or almost white , hygroscopic powder.
1.01.001.00073 | USP | Identification | In FTIR , absorption spectrum of sample corresponds to absorption spectrum of standard.
1.01.001.00073 | USP | Solubility | Slightly soluble in water, freely soluble in methylene chloride. Practically insoluble in anhydrous ethanol
1.01.001.00073 | USP | Water Content | Maximum 6.1 %, determined on 0.100 g
1.01.001.00073 | USP | Assay | 97.0 -102 %(anhydrous substance)
2.01.001.00066 | USP | Description | A white or almost white powder.
2.01.001.00066 | USP | Solubility | Soluble in water, practically insoluble in Alcohol
2.01.001.00066 | USP | Identification | IR: Spectrum of standard and sample preparations should be same.
2.01.001.00066 | USP | Clarity and color of solution | Solution is clear and nearly colorless
2.01.001.00066 | USP | Optical rotation | +54.4 ˚ - +55.9˚
2.01.001.00066 | USP | Water Content | 4.5% – 5.5%
2.01.001.00066 | USP | LOD | NMT 0.5%
2.01.001.00066 | USP | Acidity/Alkalinity | NMT 0.4 ml of 0.1M sodium hydroxide is required to change the colour of the solution to pink.
1.01.001.00021 | USP | Description | A Lemon yellow colored fine powder
1.01.001.00021 | USP | Solubility | It is soluble in 0.1 N sodium hydroxide, insoluble in water, methanol and ethanol, IPA and 0.1N HCl
1.01.001.00021 | USP | Identification | • IR spectrum of sample corresponds to spectrum of standard.• Retention time of major peak of sample preparation corresponds to that of standard preparation as obtained in the assay.
1.01.001.00021 | USP | LOD | NMT 10 %
1.01.001.00021 | USP | pH | 5.0 - 7.0
1.01.001.00021 | USP | Assay | 9.0 % - 12.0 % of Piroxicam (10.5 %)
1.01.001.00020 | In-house | Description | White to off white powder
1.01.001.00020 | In-house | Solubility | Soluble in methanol, acetone and insoluble in water
1.01.001.00020 | In-house | Identification | FTIR: The infrared absorption spectrum of sample corresponds to infrared absorption spectrum of standard
1.01.001.00020 | In-house | Melting Point | 135.0-141.0 ̊C
1.01.001.00020 | In-house | Water Content | NMT 1.0% W/W
1.01.001.00020 | In-house | Assay | 97.0% -102.0% (on anhydrous basis)
2.01.001.00010 | BP | Description | A White or yellowish white or greyish white powder or granules hygroscopic after drying
2.01.001.00010 | BP | Solubility | Practically insoluble in hot water,in Acetone, in anhydrous ethanol, and in toluene.It dissolves in cold water giving a colloidal solution.
2.01.001.00010 | BP | Identification | It is clear in cold water but becomes colloidal on heating.
2.01.001.00010 | BP | Appearance | Clear and Colorless
2.01.001.00010 | BP | pH | 5.0-8.0
2.01.001.00010 | BP | LOD | NMT 10%
2.01.001.00063 | In-house | Description | Dark blue colored fine powder
2.01.001.00063 | In-house | Solubility | It is insoluble in water, methanol, ethanol, insoluble in dilute solutions of acids. It is soluble in 0.1N NaOH to form clear and blue solution
2.01.001.00003 | USP | Description | A white or almost white granular powder, hygroscopic after drying.
2.01.001.00003 | USP | Solubility | Practically insoluble in acetone, ethanol, ether and toluene. It is easily dispersed in water to form colloidal solution.
2.01.001.00003 | USP | Identification | B : A white precipitates formed .
2.01.001.00003 | USP | pH | 6.0-8.0
2.01.001.00003 | USP | Assay | 6.5 - 9.5% of Na (ODB)
2.01.001.00003 | USP | LOD | NMT 10.0%
1.01.001.00075 | BP | Description | White or almost white powder
1.01.001.00075 | BP | Solubility | Sparingly soluble in water, very slightly soluble in methanol, practically insoluble in heptane
1.01.001.00075 | BP | Identification | Should comply the identification test
1.01.001.00075 | BP | Assay | 98.0% - 102% (OAB)
1.01.001.00075 | BP | Water Content | NMT 0.5%
2.01.001.00017 | BP | Description | Clear colorless volatile liquid.
2.01.001.00017 | BP | Solubility | Sparingly soluble in water miscible with ethanol.
2.01.001.00017 | BP | Appearance | Clear and colourless
2.01.001.00017 | BP | Refractive Index | 1.410 – 1.426
2.01.001.00017 | BP | Water Content | NMT 0.02
8.02.001.00081 | In-house | Description | It is White colored, granular powder with light sour odor
8.02.001.00081 | In-house | Colour Test | It is White colored granular powder
8.02.001.00081 | In-house | Sulphated Ash | 31-41%
8.02.001.00081 | In-house | Despersion Test | Uniform dispersion is formed
1.01.001.00097 | USP | Description | White to almost white crystalline powder
1.01.001.00097 | USP | Identification | A.FTIR-Absorption spectrum of sample corresponds to absorption spectrum of standard B. Retention time of major peak of sample preparation corrseponds to standard preparation
1.01.001.00097 | USP | Solubility | Soluble in boiling water, 0.1N NaOH and freely soluble in alcohol
1.01.001.00097 | USP | LOD | NMT 0.5%
1.01.001.00097 | USP | Assay | 98.0%-102.0%
01.01.001.00033 | USP | Description | White to almost white crystalline powder
01.01.001.00033 | USP | Solubility | Practically insoluble in water, freely soluble in ethanol and ether.It dissolves in aqueous solution of alkali hydroxide.
01.01.001.00033 | USP | Identifications | IR Spectrum
01.01.001.00033 | USP | Appearance of solution | 1gm/ 100ml of methanol is clear and colorless
01.01.001.00033 | USP | Loss On Drying | NMT 0.5 %
01.01.001.00033 | USP | Melting Point | 114 – 117oC
01.01.001.00033 | USP | Optical rotation | -0.1 to +0.1̊
01.01.001.00033 | USP | Assay | 99 – 101 %
1.01.001.00084 | In-house | Appearance | White to off white coloured, immediate release pellets.
1.01.001.00084 | In-house | Identification | By UV: Absorption spectrum of sample preparation corresponds to standard preaparation as obtained in assay.
1.01.001.00084 | In-house | LOD | NMT 5.0%
1.01.001.00084 | In-house | Dissolution | NLT 75% within 60minutes
1.01.001.00084 | In-house | Bulk Density | 0.7-.9g/ml
1.01.001.00084 | In-house | Assay | 19.8%-24.2%
1.01.001.00096 | BP | Appearance | White or almost white,crystalline powder
1.01.001.00096 | BP | Solubility | Freely soluble in water and in methanol, very slightly soluble in acetone
1.01.001.00096 | BP | Identification | A. IR spectrum must b compliesB. Melting point 180C - 184C
1.01.001.00096 | BP | Appearance of solution | Solution is clear and colorless
1.01.001.00096 | BP | Acidity/Alkalinity | NMT 0.4mL of 0.01M sodium hydroxide is required to change the color.
1.01.001.00096 | BP | Water Content | NMT 0.5%
1.01.001.00096 | BP | Assay | 99.0 - 101.0% (OAB)
1.01.001.00086 | BP | Appearance | White or almost white, crystalline powder
1.01.001.00086 | BP | Solubility | Practically insoluble in water, very soluble in methylene chloride, freely soluble in acetone,soluble in methanol,sparingly soluble in anhydrous ethanol
1.01.001.00086 | BP | Identification | The IR spectrum of sample coresponds to that of standard spectrum
1.01.001.00086 | BP | Loss on Drying | NMT 0.5%
1.01.001.00086 | BP | Assay | 97.0% - 103.0%
1.01.001.00086 | BP | Optical rotation | +152 to +157
1.01.001.00116 | Supplier's | Appearance | Off white tp white powder
1.01.001.00116 | Supplier's | Identification | A.IR similar to reference substance B.Retention time similar to reference substance
1.01.001.00116 | Supplier's | Solubility | Freely soluble in ethanol,acetone and ethyl acetate.Very slightly soluble in water
1.01.001.00116 | Supplier's | Loss on Drying | NMT 3.0%
1.01.001.00116 | Supplier's | Related substances | OLA-7 NMT 0.15% , Any individual impurity NMT0.20% , Total impurity NMT 1.0%
1.01.001.00116 | Supplier's | Assay | 98.0% - 102.0%(On dried basis)
1.01.001.00085 | USP | Description | White to creamy white crystalline powder
1.01.001.00085 | USP | Identification | The IR spectrum of sample corresponds to that of standard spectrum
1.01.001.00085 | USP | Solubility | Insoluble in water, soluble in chloroform, ether and alchol
1.01.001.00085 | USP | Loss on Drying | NMT 1.0%
1.01.001.00085 | USP | Optical rotation | -28.0 to -29.5
1.01.001.00085 | USP | Assay | 97.0% - 102.0% (On dried basis)
1.01.001.00092 | Supplier's | Description | White crystalline powder
1.01.001.00092 | Supplier's | Solubility | Soluble in Methanol
1.01.001.00092 | Supplier's | Identification | IR should match the standard
1.01.001.00092 | Supplier's | Loss on Drying | NMT 0.5%
1.01.001.00092 | Supplier's | Specific Optical Rotation | Between (-)25 to (-)30 degree
1.01.001.00092 | Supplier's | Assay | 98% to 102%
2.01.001.00042 | Supplier's | Description | Flakes
2.01.001.00042 | Supplier's | pH | 5.0 - 7.0 (1% solution)
2.01.001.00042 | Supplier's | Water Contents | NMT 0.5%
2.01.001.00042 | Supplier's | Identification | pH Test (5.5 to 7.5).
2.01.001.00042 | Supplier's | Solubility | Practically insoluble in methylene chloride. It gives a translucent suspension in water.
2.01.001.00046 | Supplier's | Appearance | Clear colorless to light sunset yellow liquid with strawberry flavour odour
2.01.001.00046 | Supplier's | Colour Test | Light sunset yellow
2.01.001.00046 | Supplier's | Aroma | Strawberry
2.01.001.00046 | Supplier's | Taste | Strawberry
2.01.001.00046 | Supplier's | Refractive Index | 1.42 - 1.44
2.01.001.00046 | Supplier's | Specific Gravity | 1.030 - 1.035
1.01.001.00010 | USP | Description | White to creamy white crystalline powder
1.01.001.00010 | USP | Solubility | Soluble in water and in methanol, sparingly soluble in alcohol, very slightly soluble in acetone and practically insoluble in chloroform and in toluene.
1.01.001.00010 | USP | Identification | Identification test sholu be comply
1.01.001.00010 | USP | Specific Optical Rotation | Between -15.30 and -17.00
1.01.001.00010 | USP | Loss on Drying | NMT 1.0%
1.01.001.00010 | USP | Assay | 98.0% - 102.0%(OAB)
2.01.001.00125 | Supplier's | Description | Hard Gelatin capsule shells of size #02 of RED cap and RED body for Dygab 150mg
2.01.001.00125 | Supplier's | External dia of cap | 6.1 -6.4 mm
2.01.001.00125 | Supplier's | Internal dia of cap | 5.8 -6.1 mm
2.01.001.00125 | Supplier's | Length of cap | 8.5 -9.5mm
2.01.001.00125 | Supplier's | Length of body | 15 – 16mm
2.01.001.00125 | Supplier's | Locking | To be good
2.01.001.00125 | Supplier's | Weight of empty capsule | NLT 55 mg
2.01.001.00125 | Supplier's | Disintegration Time | NMT 30 minutes
2.01.001.00125 | Supplier's | Printing | Plain
2.01.001.00125 | Supplier's | LOD | 12.5%-17.5%
1.01.001.00083 | Supplier's | Appearance | White to greyish white, dual delayed release pellets
1.01.001.00083 | Supplier's | Identification | Identification should be comply
1.01.001.00083 | Supplier's | Water Contents | NMT 5%
1.01.001.00083 | Supplier's | Dissolution(Acid Release) | NMT 10%
1.01.001.00083 | Supplier's | Dissolution (Buffer pH 5.5) | 15% - 40%
1.01.001.00083 | Supplier's | Dissolution( pH 7.0) | After 40 min: 30% - 60%
1.01.001.00083 | Supplier's | Dissolution( Buffer pH 7.0) | After 60 min: 40% - 70%
1.01.001.00083 | Supplier's | Dissolution(Buffer pH 7.0) | After 60 Min: NLT 60%
1.01.001.00083 | Supplier's | Dissolution(BufferpH 7.0) | After 120 Min : NLT 75%
1.01.001.00083 | Supplier's | Bulk Density | 0.7 - 0.9 g/ml
1.01.001.00083 | Supplier's | Assay | NLT 15.3% and NMT 18.7%
2.01.001.00032 | USP | Appearance | White or almost white, free-flowing powder
2.01.001.00032 | USP | Solubility | Practically insoluble in water, freely soluble in anhydrous ethanol and in 2-propanol. Practically insoluble in ethyl acetate. It is freely soluble in a 40g/L solution of sodium hydroxide
2.01.001.00032 | USP | Identification | IR Test should be complies
2.01.001.00032 | USP | Loss on Drying | NMT 5.0%
2.01.001.00032 | USP | Assay | 46.0% - 50.6%
1.01.001.00027 | USP | Description | White to off white spherical pellets
1.01.001.00027 | USP | Identification | Retention time of principle peak of sample preparation corresponds to standard preparation
1.01.001.00027 | USP | Water Content | NMT 2.0%
1.01.001.00027 | USP | Bulk Density | NLT 0.75 and NMT 0.9 g/ml
1.01.001.00027 | USP | Dissolution ( acid stage) 0.1N HCl | NMT 10%
1.01.001.00027 | USP | Dissolution ( Buffer stage) | NLT 75% (Q)
1.01.001.00027 | USP | Assay | 8.1 - 8.9% (w/w)
2.01.001.00048 | BP | Appearance | White or almost white,crystalline or granular powder or flakes,slihghtly hygroscopic
2.01.001.00048 | BP | Solubility | Freely soluble in water, sparingly soluble in ethanol
2.01.001.00048 | BP | Identification | The IR spectrum of sample corresponds to that of standard spectrum
2.01.001.00048 | BP | Appearance of Solution | Solution should be clear
2.01.001.00048 | BP | Acidity/Alkalinity | Acidity/Alkalinity should be complies
2.01.001.00048 | BP | Loss on Drying | NMT 2.0%
2.01.001.00048 | BP | Assay | 99.0% - 100.5% (ODB)
2.01.001.00035 | USP | Description | White,crystalline powder or free flowing granules.is odorless and has a sweet taste
2.01.001.00035 | USP | Solubility | Freely soluble in water,soluble in alkaline solutions.practically insoluble in ether
2.01.001.00035 | USP | Identification | The IR spectrum of sample corresponds to that of standard spectrum
2.01.001.00035 | USP | Melting Point | 165C - 170C
2.01.001.00035 | USP | Loss on Drying | NMT 0.5%
2.01.001.00035 | USP | Conductivity | NMT 20µS/cm
1.01.001.00056 | USP | Description | Colorless, transparent prisms or small needles. May occur as a white, granular crystalline powder.
1.01.001.00056 | USP | Solubility | Very soluble in water (heptahydrate) freely soluble in water (monohydrate) and in glycerin (heptahydrate).Practically insoluble in alcohol.
1.01.001.00056 | USP | Identification | The IR spectrum of sample corresponds to that of standard spectrum
1.01.001.00056 | USP | Identification/Sulfate Test | White ppt formed.
1.01.001.00056 | USP | Acidity/Alkalinity | The sample solution is not colored pink by methyl orange TS.
1.01.001.00056 | USP | Assay (Monohydrate) | (89.0-90.4%) of Zinc sulfate corresponding to 99.0-100.5% of zinc sulfate monohydrate (Znso4.H2O).
1.01.001.00056 | USP | Assay (Heptahydrate) | 55.6%-61.0% of zinc sulfate corresponding to 99.0-108.7% of zinc sulfate heptahydrate (Znso4.7H2O).
2.01.001.00115 | USP | Description | White to slightly off white fibrous or granular powder. Swell in water and produce a clear to opalescent viscous colloidal Mixture
2.01.001.00115 | USP | Solubility | Insoluble in dehydrated alchohol, ether and in chloroform
2.01.001.00115 | USP | Identification | Identification should complies
2.01.001.00115 | USP | Loss on Drying | NMT 5.0%
2.01.001.00115 | USP | pH | 5.0 - 8.0
1.01.001.00107 | Supplier's | Appearance | White or whitish crystalline powder
1.01.001.00107 | Supplier's | Solubility | Soluble in methanol and slightly soluble in water
1.01.001.00107 | Supplier's | Identification | The IR spectrum of sample coresponds to that of standard spectrum
1.01.001.00107 | Supplier's | Loss on Drying | NMT 1.0%
1.01.001.00107 | Supplier's | Assay | 98.0% - 102.0%
2.01.001.00075 | In-house | Description | Complies
2.01.001.00075 | In-house | External diameter of cap | 6.1-6.4mm
2.01.001.00075 | In-house | Internal diamter of cap | 5.8-6.1mm
2.01.001.00075 | In-house | Length of cap | 8.5-9.5mm
2.01.001.00075 | In-house | Length of body | 15-16mm
2.01.001.00075 | In-house | Locking | To be good
2.01.001.00075 | In-house | Weight of empty capsule | NLT 55mg
2.01.001.00075 | In-house | Disintergration time | NMT 30 minutes
2.01.001.00075 | In-house | LOD | NMT 17.5%
2.01.001.00075 | In-house | Printing | Plain
1.01.001.00118 | Supplier's | Description | Off white to white powder
1.01.001.00118 | Supplier's | Solubility | Freely solubel in dichloromethane, slightly soluble in IPA, practically insoulble in n-Heptane
1.01.001.00118 | Supplier's | Identification | Should comply the test A&B
1.01.001.00118 | Supplier's | Loss on Drying | NMT 0.5%
1.01.001.00118 | Supplier's | Assay | NLT 99%
1.01.001.00090 | USP | Description | White to off- white or cream colored crystalline powder.
1.01.001.00090 | USP | Solubility | Sparingly soluble in acetone, in ethanol, and in methanol; very slightly soluble in water.
1.01.001.00090 | USP | Identification | Infrared Absorption: IR spectrum of Linezolid sample corresponds to that of the Linezolid standard.
1.01.001.00090 | USP | Water Content | NMT 0.5%
1.01.001.00090 | USP | Assay | 98.0% to 102.0% (on dried basis)
1.01.001.00053 | USP | Description | A white or almost white crystalline powder
1.01.001.00053 | USP | Identification | In FTIR, spectrum of sample corresponds to Spectrum of standard
1.01.001.00053 | USP | Specific Optical Rotation | -94̊ to -102̊̊
1.01.001.00053 | USP | Water Content | NMT 2.0%
1.01.001.00053 | USP | Assay | 96 – 104 % OAB
1.01.001.00117 | Supplier's | Description | White to off white crystalline powder
1.01.001.00117 | Supplier's | Solubility | Soluble in ethyl acetate and acetonitrile, and very slightly soluble in water
1.01.001.00117 | Supplier's | Water Content | NMT 1.0%
1.01.001.00117 | Supplier's | Identification | Identification test sholud be comply
1.01.001.00117 | Supplier's | Assay | 98.0% - 102.0%
1.01.001.00109 | Supplier's | Description | White, off white to yellow solid
1.01.001.00109 | Supplier's | Solubility | Soluble in Ethyl acetate and dichloromethane.
1.01.001.00109 | Supplier's | Identification | Identification test sholuld be comply
1.01.001.00109 | Supplier's | Loss on Drying | NMT 0.1%
1.01.001.00109 | Supplier's | Assay | 98.0% - 102.0% on anhydrous basis.
1.01.001.00041 | USP | Description | White to off white colored spherical pellets
1.01.001.00041 | USP | Identification | A. The retention time of the major peak of the sample solution corresponds to that of the standard solution obtained in the assay.
1.01.001.00041 | USP | Water Content | NMT 3.0%
1.01.001.00041 | USP | Bulk Density | 0.70 – 0.90 g/ml
1.01.001.00041 | USP | Assay | 90.0% - 110.0% on anhydrous basis.
1.01.001.00041 | USP | Dissolution | Acid stage: NMT 15% Buffer stage: NLT 80%(Q)
1.01.001.00072 | USP | Appearance | Almost white to slightly yellow ,crystalline powder
1.01.001.00072 | USP | Solubility | Slightly soluble in water and in methanol
1.01.001.00072 | USP | Identification | IR Test: The spectrum of Tizandine HCl sample corresponds to that of standard.
1.01.001.00072 | USP | Loss on Drying | NMT 0.5%
1.01.001.00072 | USP | pH | 4.3 – 5.3
1.01.001.00072 | USP | Assay | 98% - 102% on dried basis
2.01.001.00158 | Supplier's | Description | It is orange colored, granular powder with light sour odor
2.01.001.00158 | Supplier's | Colour Test | It is orange colored granular powder
2.01.001.00158 | Supplier's | Dispersion Test | Uniform dispersion is formed
2.01.001.00132 | USP | Description | Hygroscopic, white or yellowish-white powder or flakes
2.01.001.00132 | USP | Solubility | Freely soluble in water, in alcohol, and in methylene chloride, Practically insoluble in ether.
2.01.001.00132 | USP | Identification | Identification test should comply
2.01.001.00132 | USP | Clarity and color of solution | Solution should be clear or slightly opalescent and colorless to pale yellow or pale red.
2.01.001.00132 | USP | Loss on Drying | Maximum 5.0 per cent
2.01.001.00050 | BP | Description | White or yellowish white powder. It swells in cold water.
2.01.001.00050 | BP | Solubility | Slightly soluble to soluble in cold water, insoluble in alcohol
2.01.001.00050 | BP | Identification | A reddish-violet or blue color is produced.
2.01.001.00050 | BP | pH | 4.5 – 7.0
2.01.001.00050 | BP | Loss on Drying | NMT 15.0%
1.01.001.00099 | In-house | Description | White or almost white crystals.
1.01.001.00099 | In-house | Solubility | Freely soluble in water, slightly soluble in alcohol, practically insoluble in acetone and in Methylene chloride.
1.01.001.00099 | In-house | Identification | Infrared Absorption: IR spectrum of Metformin Hydrochloride sample corresponds to that of the Metformin Hydrochloride standard
1.01.001.00099 | In-house | Melting Point | 222 °C to 226 °C
1.01.001.00099 | In-house | Appearance of Solution | Solution S is clear and colorless
1.01.001.00099 | In-house | Loss on Drying | NMT 0.5%
1.01.001.00099 | In-house | Assay | 98.5% to 101% (on anhydrous basis)
1.01.001.00102 | BP | Appearance | White or almost white, Slightly hygroscopic powder.
1.01.001.00102 | BP | Solubility | Very solublein water, freely soluble in methanol
1.01.001.00102 | BP | Identification | The FTIR spectra of sample must concordant to the FTIR spectra of standard
1.01.001.00102 | BP | Water Content | Not more than 0.5%, determined on 1.0 gm
1.01.001.00102 | BP | Assay | 99.0% to 101.0% (On anhydrous basis)
1.01.001.00044 | USP | Description | White to off-white, odorless, crystalline powder
1.01.001.00044 | USP | Solubility | Freely soluble in water, in alcohol and in methanol. Sparingly soluble in Iso-propanol, slightly soluble in Chloroform and in methylene chloride, insoluble in hydrocarbons.
1.01.001.00044 | USP | Identification | IR TEST: The spectrum of Cyclobenzaprine Hydrochloride sample corresponds to that of the Cyclobenzaprine Hydrochloride standard.
1.01.001.00044 | USP | Loss on Drying | NMT 1.0%
1.01.001.00044 | USP | Assay | 98.0% - 102.0% on anhydrous basis.
6.01.001.00070 | BP | Description | A white or almost white crystalline powder
6.01.001.00070 | BP | Solubility | Very soluble in water, very slightly soluble in alcohol
6.01.001.00070 | BP | Identification | To 5 ml of the solution S (5gm/100ml water), + 0.1ml phenolphthalein solution. A pale pink colour is produced, heat, gas evolved and solution become red
6.01.001.00070 | BP | Appearance | 5gm/100ml water, solution is clear and colourless
6.01.001.00070 | BP | Carbonates | pH of solution S is NMT 8.6
6.01.001.00070 | BP | Assay | 99.0 – 101 %
2.01.001.00084 | In-house | Description | # 02 Hard Gelatin capsule shells (blue/ blue)
2.01.001.00084 | In-house | External dia of cap | 6.1 -6.4 mm
2.01.001.00084 | In-house | Internal dia of cap | 5.8 -6.1 mm
2.01.001.00084 | In-house | Length of cap | 8.5 -9.5mm
2.01.001.00084 | In-house | Length of body | 15 – 16mm
2.01.001.00084 | In-house | Locking | To be good
2.01.001.00084 | In-house | Weight of empty capsule | NLT 55 mg
2.01.001.00084 | In-house | Disintegration Time | NMT 30 minutes
2.01.001.00084 | In-house | LOD | NMT 15%
2.01.001.00084 | In-house | Printing | Plain
2.01.001.00038 | Supplier's | Description | Red colored powder
2.01.001.00038 | Supplier's | Solubility | Very slightly soluble in water, methanol. Soluble in 0.1N NaOH
2.01.001.00038 | Supplier's | Identification | 20 mg/ 100 ml of 0.1N NaOH solution absorbs light at wavelengths 438nm, 249nm
1.01.001.00077 | Supplier's | Description | White to Off-white powder
1.01.001.00077 | Supplier's | Solubility | Sparingly Soluble in Methanol and Practically Insoluble in Water
1.01.001.00077 | Supplier's | Identification | IR Spectrum of sample coresponds to that of standard spectrum
1.01.001.00077 | Supplier's | Melting Point | About 157°C – 165°C
1.01.001.00077 | Supplier's | Assay | 99.0% to 101.0% (on anhydrous basis)
1.01.001.00061 | USP | Description | White to off white solid
1.01.001.00061 | USP | Identification | Infrared Absorption: IR spectrum of Paroxetine HCl sample corresponds to that of the Paroxetine HCl standard.
1.01.001.00061 | USP | Solubility | Soluble in methanol and in alcohol, slightly soluble in water
1.01.001.00061 | USP | Loss on Drying | 2.2% - 2.8%
1.01.001.00061 | USP | Assay | 98.5% - 102.0%
2.01.001.00119 | BP | Description | A white crystalline powder or colorless crystals
2.01.001.00119 | BP | Solubility | Soluble in water, freely soluble in alcohol and methanol
2.01.001.00119 | BP | Identification | In FTIR, spectrum of sample corresponds to spectrum of standard
2.01.001.00119 | BP | pH | 9.50 – 10.50
2.01.001.00119 | BP | Water Content | NMT 5%
2.01.001.00119 | BP | Assay | 98.5% - 101.5%
2.01.001.00011 | Supplier's | Description | A white crystalline powder or colorless crystals
2.01.001.00011 | Supplier's | Solubility | Very slightly soluble in water, freely soluble in alcohol and methanol
2.01.001.00011 | Supplier's | Identification | In FTIR, spectrum of sample corresponds to spectrum of standard
2.01.001.00011 | Supplier's | Melting Point | 125 C – 128C
2.01.001.00011 | Supplier's | Water Content | NMT 0.5%
2.01.001.00060 | BP | Description | White or slightly yellowish, crystalline powder or needles.
2.01.001.00060 | BP | Solubility | Slightly soluble in water, freely soluble in alcohol and in methanol. It dissolve in dilute solutions of alkali hydroxides
2.01.001.00060 | BP | Identification | The IR soectrum of sample corresponds to standard spectrum.
2.01.001.00060 | BP | Melting Point | 81°C to 84°C
2.01.001.00060 | BP | Appearance of Solution | Dissolve 1.0g in Alcohol and dilute it to 20mL with same solvent. Solution is clear.
2.01.001.00060 | BP | Loss on Drying | NMT 1.0%
2.01.001.00060 | BP | Assay | 99.0% - 101.0%
1.01.001.00087 | Supplier's | Description | White or almost white powder
1.01.001.00087 | Supplier's | Solubility | Freely soluble in dimethylformamide and practically insoluble in water.
1.01.001.00087 | Supplier's | Identification | Identification test should be comply
1.01.001.00087 | Supplier's | Loss on Drying | NMT 1.0%
1.01.001.00087 | Supplier's | Assay | 98.0% to 102% (on dried basis)
2.01.001.00036 | BP | Description | White or pale yellow, powder or crystals
2.01.001.00036 | BP | Solubility | Freely soluble in water giving a opalescent solution, partly soluble in ethanol (96%)
2.01.001.00036 | BP | Identification | Dissolve 1.0 g in 10 ml of water and shake. Copious foam is formed.
2.01.001.00036 | BP | Acidity/Alkalinity | NMT 0.5ml used to change the color
1.01.001.00035 | BP | Appearance | White or slightly yellowish, slightly hygroscopic, crystalline powder
1.01.001.00035 | BP | Solubility | Sparingly soluble in water, freely soluble in methanol, soluble in ethanol, slightly soluble in acetone
1.01.001.00035 | BP | Identification | The IR spectrum of Diclofenac Sodium sample corresponds to that of the Diclofenac Sodium standard.
1.01.001.00035 | BP | Melting Point | About 280C
1.01.001.00035 | BP | Appearance of Solution | The solution is clear and its absorbance at 440nm is not greater than 0.05
1.01.001.00035 | BP | Loss on Drying | Maximum 0.5%
1.01.001.00035 | BP | Assay | 99.0% - 101.0%
1.01.001.00098 | USP | Description | White to almost white powder
1.01.001.00098 | USP | Solubility | Soluble in dimethyl formamide, sparingly soluble in methylene chloride, slightly soluble in methanol,practically insoluble in water
1.01.001.00098 | USP | Identification | IR TEST: The spectrum of Glimepiride sample corresponds to that of the Glimepiride standard.
1.01.001.00098 | USP | Water Content | NMT 0.5%
1.01.001.00098 | USP | Assay | 98.0% - 102.0% on anhydrous basis
2.01.001.00074 | Supplier's | Description | Red colored powder
2.01.001.00074 | Supplier's | Solubility | Very slightly soluble in water, methanol. Soluble in 0.1N NaOH
2.01.001.00074 | Supplier's | Identification | 20 mg/ 100 ml of 0.1N NaOH solution absorbs light at following wavelengths 438nm, 249nm
2.01.001.00027 | Supplier's | Description | White or almost white flakes
2.01.001.00027 | Supplier's | Solubility | Soluble in water. Insoluble in methanol and ethanol.
2.01.001.00027 | Supplier's | Appearance of Solution | Solution should be clear.
2.01.001.00027 | Supplier's | pH | 5.0 to 7.5
2.01.001.00027 | Supplier's | Acidity/Alkalinity | NMT 0.1 mL of 0.1M sodium hydroxide to change color
2.01.001.00027 | Supplier's | Water Content | NMT 1.0%
2.01.001.00029 | BP | Appearance | Colorless or yellowish granules or white or almost white powder or flakes, slightly hygroscopic.
2.01.001.00029 | BP | Solubility | Practically insoluble in water, freely soluble in methylene chloride. It dissolves slowly in ethanol.
2.01.001.00029 | BP | Identification(A) | IR spectrum of the sample should correspond to that of the standard.
2.01.001.00029 | BP | Identification(B) | It complies with the limits of assay
2.01.001.00029 | BP | Absorbance | Maximum 0.30 at 420nm determined on solution
2.01.001.00029 | BP | Assay | 20.8% - 25.5% (ODB)
2.01.001.00029 | BP | Appearance of film | Upon drying a clear film is formed.
2.01.001.00029 | BP | Loss on Drying | NMT 2.0%
2.01.001.00049 | USP | Description | White crystals or white crystalline powder. Is odorless, or has a faint, aromatic and has an intensely sweet taste even in dilute solutions.
2.01.001.00049 | USP | Solubility | It is freely soluble in water , sparingly soluble in alcohol.
2.01.001.00049 | USP | Identification | IR spectrum of sample should correspond to that of sample.
2.01.001.00049 | USP | Acidity/Alkalinity | Red or pink color is produced
2.01.001.00049 | USP | Water Content | NMT 15.0%
2.01.001.00049 | USP | Assay | 99.0% - 101.0% (on anhydrous basis)
2.01.001.00034 | USP | Description | White or yellowish white hygroscopic powder of flakes
2.01.001.00034 | USP | Solubility | Practically insoluble in water, in etghanol and in methylene chloride
2.01.001.00034 | USP | Identification(A) | The IR spectreum of sample coresponds to that of standard spectrum
2.01.001.00034 | USP | Identification(B) | No blue color develops
2.01.001.00034 | USP | Identification(C) | A suspension is formed and no blue color is obtained
2.01.001.00034 | USP | pH | 5.0 - 8.0
2.01.001.00034 | USP | Water Content | NMT 5.0%
2.01.001.00095 | USP | Description | A White or yellowish white or greyish white powder or granules hygroscopic after drying
2.01.001.00095 | USP | Solubility | Insoluble in hot water acetone ethanol, ether and toluene. Dissolves in cold water forming a colloidal solution
2.01.001.00095 | USP | Identification(A) | A. The powder material aggregates on the surface.
2.01.001.00095 | USP | Identification(B) | B. Slurry is formed but the powdered material not dissolved.
2.01.001.00095 | USP | Identification(C) | C. A coherent, clear film on the glass slide
2.01.001.00095 | USP | pH | 5.0 – 8.0
2.01.001.00095 | USP | Loss on Drying | NMT 5.0%
1.01.001.00039 | USP | Description | Off white to light tan or light yellow, odorless powder.
1.01.001.00039 | USP | Solubility | Slightly soluble in alcohol and in aqueous alkaline solutions, very slightly soluble in water, in dilute acids and in most organic solvents.
1.01.001.00039 | USP | Identification | Infrared Absorption: IR spectrum of sample corresponds to that of the standard.
1.01.001.00039 | USP | Water Content | NMT 0.5%
1.01.001.00039 | USP | Assay | 97.0% - 103.0% (OAB)
1.01.001.00091 | BP | Description | White or almost white or yellow powder.
1.01.001.00091 | BP | Solubility | Sparingly soluble in water, freely soluble in methanol, practically insoluble in heptane.
1.01.001.00091 | BP | Identification | Infrared Absorption: IR spectrum of sample corresponds to that of the standard.
1.01.001.00091 | BP | Specific Optical Rotation | +14 to +18
1.01.001.00091 | BP | Appearance of Solution | The solution is clear and colorless.
1.01.001.00091 | BP | Water Content | NMT 0.2%
1.01.001.00091 | BP | Assay | 98.0% to 102.0% (on Anhydrous basis)
1.01.001.00023 | USP | Description | White to off white powder.
1.01.001.00023 | USP | Solubility | Soluble to freely soluble in methanol slightly soluble in alcohol. Insoluble to very slightly soluble in distilled water, in Ph 7.4 phosphate buffer, and in acetonitrile, insoluble in aqueous solution of Ph 4 and below.
1.01.001.00023 | USP | Identification | IR TEST: The spectrum of Atorvastatin Calcium sample corresponds to that of the Atorvastatin Calcium standard.
1.01.001.00023 | USP | Water Content | 3.5% to 5.5%
1.01.001.00023 | USP | Assay | 98.0% - 102.0% (OAB)
2.01.001.00096 | BP | Description | White or almost white, crystalline powder or white or almost white granular crystals,slightly deliquescent in moist air.
2.01.001.00096 | BP | Solubility | Freely Soluble in water, practically insoluble in ethanol(96 percent).
2.01.001.00096 | BP | Identification | A)The solution gives the reaction of citrates. B)1 mL of solution S gives the reaction of sodium.
2.01.001.00096 | BP | Solution S | Solution S is clear and colorless.
2.01.001.00096 | BP | Acidity/Alkalinity | NMT 0.2mL of 0.1M Hydrochloric acid or 0.1M Sodium Hydroxide is required to change the color of indicator
2.01.001.00096 | BP | Water Content | 11.0 % - 13.0 %
2.01.001.00096 | BP | Assay | 99.0% - 101.0% (OAB)
2.01.001.00114 | USP | Description | White to slightly off white fibrous or granular powder. Swell in water and produce a clear to opalescent viscous colloidal Mixture
2.01.001.00114 | USP | Solubility | Insoluble in dehydrated alchohol, ether and in chloroform
2.01.001.00114 | USP | Identification(A) | The powder aggregates on the surface.
2.01.001.00114 | USP | Identification(B) | A slurry is formed.
2.01.001.00114 | USP | Identification(C) | The IR spectrum of sample corresponds to that of standard spectrum
2.01.001.00114 | USP | Loss on Drying | NMT 5.0%
2.01.001.00114 | USP | pH | 5.0 - 8.0
1.01.001.00018 | USP | Appearance | White or almost white hygroscopic powder.
1.01.001.00018 | USP | Solubility | Freely soluble to very soluble in alcohol, freely soluble in water and in methylene chloride.
1.01.001.00018 | USP | Identification | IR spectrum of sample corresponds to that of the standard.
1.01.001.00018 | USP | Water Content | NMT 4.0%
1.01.001.00018 | USP | Assay | 98.0% - 102.0% (OAB)
2.01.001.00116 | USP | Description | Dark brown colour,fine,amorphous powder.
2.01.001.00116 | USP | Solubility | Insoluble in water,ethanol and in 0.1N HCl.Soluble in 0.1N NaOH forming reddish solution.
2.01.001.00116 | USP | Identification | UV absorbance at 400-600nm.
2.01.001.00005 | USP | Appearance | Colorless translucent crystals or white granular to fine crystalline powder.
2.01.001.00005 | USP | Identification | IR spectrum of the sample should correspond to that of standard spectrum.
2.01.001.00005 | USP | Solubility | Very soluble in water ,freely soluble in alco.hal,very slightly soluble in ether.
2.01.001.00005 | USP | Water Content | 7.5% - 9.0%
2.01.001.00005 | USP | Assay | 99.5% - 100.5% (OAB)
2.01.001.00141 | USP | Appearance | White odorless tasteless powder.
2.01.001.00141 | USP | Identification | White ppt formed.
2.01.001.00141 | USP | Solubility | Soluble in 3N hydrochloric acid and in 2N nitric acid ,practically insoluble in water, insoluble in alcohal.
2.01.001.00141 | USP | Assay | 98% - 103%
2.01.001.00013 | In-house | Appearance | Clear colourless viscous liquid having a slight characteristic taste
2.01.001.00013 | In-house | Identification | IR spectrum of sample preparation corresponds to standard preparation as obtained in assay.
2.01.001.00013 | In-house | Solubility | Miscible with water ,acetone , methanol and ethanol.
2.01.001.00013 | In-house | Acidity/Alkalinity | NMT 0.2ml of 0.1N sodium hydroxide used.
2.01.001.00013 | In-house | Water Content | NMT 0.2%
2.01.001.00013 | In-house | Specific Gravity | 1.035-1.037
2.01.001.00172 | In-house | Identification | The IR spectrum of sample corresponds to that of standard spectrum
2.01.001.00172 | In-house | Description | White crystalline/amorphous powder
2.01.001.00172 | In-house | Sulphated ash | 19.54% to 26.44%
2.01.001.00172 | In-house | Dispersion Test | Powder should be dispersed uniformely
1.01.001.00040 | USP | Appearance | Almost white to off white, enteric coated pellets
1.01.001.00040 | USP | Identification | identification must be complies
1.01.001.00040 | USP | LOD | NMT 5.0%
1.01.001.00040 | USP | Dissolution (acid stage) | NMT 10%
1.01.001.00040 | USP | Dissolution (Buffer stage: ) | NLT 80%(Q)
1.01.001.00040 | USP | Assay | NLT 7.65%, NMT 9.35%
1.01.001.00040 | USP | Bulk Density | 0.7-0.9g/ml
1.01.001.00104 | Supplier's | Appearance | White to off white colored, spherical, sustained release pellets
1.01.001.00104 | Supplier's | Identification | Identification should be positive
1.01.001.00104 | Supplier's | LOD | NMT 5.0%
1.01.001.00104 | Supplier's | Dissolution(2hrs Acid) | 13% - 34%
1.01.001.00104 | Supplier's | Dissolution(3rd hr Buffer 7.2) | 47% - 68%
1.01.001.00104 | Supplier's | Dissolution(8th hr Buffer 7.2) | NLT 80%
1.01.001.00104 | Supplier's | Bulk Density | 0.7-0.9g/ml
1.01.001.00104 | Supplier's | Assay | NLT 0.18% & NMT 0.22%
1.01.001.00002 | Supplier's | Description | A dark brown coloured amorphous or crystalline powder without any odor and with astringent taste.
1.01.001.00002 | Supplier's | Solubility | It is soluble in water, insoluble in organic solvents.
1.01.001.00002 | Supplier's | Identification | A. IR TEST: The spectrum of Iron Polymaltose sample corresponds to that of the Iron Polymaltose standard.
1.01.001.00002 | Supplier's | LOD | NMT 10%
1.01.001.00002 | Supplier's | Bulk Density | 0.73 - 1.5
1.01.001.00002 | Supplier's | Assay | NLT 30.0% (ODB)
1.01.001.00002 | Supplier's | pH | 5.5 to 8.5
2.01.001.00100 | In-house | Description | Off white to pale yellow fine ammorpous powder with characteristics odour of orange flavour.
2.01.001.00100 | In-house | Solubility | Soluble in water,0.1N NaOH and 0.1N HCl forming hazy solution.Insoluble in alcohol and Chloroform.
2.01.001.00100 | In-house | Identification | Absorb UV light at 270 nm and 330nm
2.01.001.00026 | Supplier's | Appearance | Dark yellow to orange colored fine powder.
2.01.001.00026 | Supplier's | Solubility | Freely soluble in water. Slightly soluble in ethanol and methanol.
2.01.001.00026 | Supplier's | Loss on Drying | NMT 10%
2.01.001.00026 | Supplier's | Identification | To pass test (0.05% solution i.e. 5mg/ 100ml with water shows absorption at 258nm, 427nm
6.01.001.00126 | Supplier's | Appearance | A yellow colored fine powder.
6.01.001.00126 | Supplier's | Identification | Absorbs UV light absorbance at 400 nm, 260 nm and gives absorbance
6.01.001.00126 | Supplier's | Solubility | It is insoluble in water, ethanol, methanol, dilute solutions of acids and basis. It is soluble in chloroform.
6.01.001.00126 | Supplier's | Appearance of Solution | Solution is clear and yellow in color
2.01.001.00143 | USP | Appearance | White or almost white,slightly granular powder,hygroscopic
2.01.001.00143 | USP | Solubility | Freely soluble in water,practically insoluble in ethanol(96 per cent)
2.01.001.00143 | USP | Appearance of Solution | Solution should be clear.
2.01.001.00143 | USP | Loss on Drying | NMT 1.0%
2.01.001.00143 | USP | Assay | 99.5 % - 100.5%
2.01.001.00143 | USP | Identification | Solution is colored Red.
2.01.001.00136 | BP | Description | White or almost white,waxy powder,microbeads or flakes.
2.01.001.00136 | BP | Identification | IR spectrum of sample should corresponds to that of standard.
2.01.001.00136 | BP | Solubility | Very soluble in water and in ethanol (96 percent).
2.01.001.00136 | BP | pH | 5.0 - 7.5
2.01.001.00136 | BP | Melting Point | About 50 ̊C
2.01.001.00136 | BP | Water Content | NMT 1.0%
1.01.001.00046 | BP | Description | White or almost white ,crystalline powder.
1.01.001.00046 | BP | Solubility | Practically insoluble in water, soluble in ethanol and methanol.
1.01.001.00046 | BP | Identification | IR spectrum of Naproxen Base sample corresponds to that of Naproxen Base standard
1.01.001.00046 | BP | Identification(B) | UV Absorbance: gives absorbance at 262nm ,271nm , 316nm, 331nm
1.01.001.00046 | BP | Specific Optical Rotation | Between +59° and +62 °
1.01.001.00046 | BP | Loss on Drying | NMT 0.5%
1.01.001.00046 | BP | Assay | 99.0% - 101.0%
1.01.001.00046 | BP | Sulfated Ash | NMT 0.1%
1.01.001.00120 | Supplier's | Appearance | White Powder.
1.01.001.00120 | Supplier's | Identification | A)IR spectrum of sample coresponds to that of standard.B)Retion Time of standard peak and sample peak coresponds to each other.
1.01.001.00120 | Supplier's | Solubility | Highly soluble in methanol , soluble in ethanol , acetonitrile, Slightly soluble in water
1.01.001.00120 | Supplier's | Water Content | 3.0% - 4.4%
1.01.001.00120 | Supplier's | Melting Point | 72 - 80 C
1.01.001.00120 | Supplier's | Related substances | Single Impurity NMT 0.1%
1.01.001.00120 | Supplier's | Assay | 98.0% - 102% OAB
2.01.001.00097 | In-house | Description | White to off white fine amorphous powder with characteristic odour of strawberry flavour.
2.01.001.00097 | In-house | Solubility | Soluble in water forming clear solution.Insoluble in alcohol,soluble in 0.1N NaOH and 0.1N HCl forming clear solution.
2.01.001.00097 | In-house | Odour | Characteristics Strawberry odour.
2.01.001.00129 | USP | Description | White,orderless,tasteless powder
2.01.001.00129 | USP | Solubility | Practically insoluble in water and insoluble in alcohol
2.01.001.00129 | USP | Identification | A white precipitate is formed
2.01.001.00129 | USP | Assay (Anhydrous) | 98.0% - 103.0% (For Anhydrous Substance)
2.01.001.00129 | USP | Loss on Ignition | 7.0-8.5%
2.01.001.00009 | USP | Description | Fine white or almost white crystalline powder
2.01.001.00009 | USP | Solubility | Practically insoluble in water and in ethanol (96%).
2.01.001.00009 | USP | Acidity/Alkalinity | NMT 0.05mL of 0.1N HCl or 0.1N NaOH is required to change the color of the indicator
2.01.001.00009 | USP | Loss on Drying | NMT 6.0%
2.01.001.00009 | USP | Assay | 4.0 - 5.0% (ODB)
2.01.001.00009 | USP | Identification | IR spectrum of sample corresponds to that of standard spectrum.
1.01.001.00119 | Supplier's | Description | White or off-white crystalline powder
1.01.001.00119 | Supplier's | Identification A | Retention time of main peak of sample corresponds to that of standard
1.01.001.00119 | Supplier's | Identification B | The FTIR Spectrum of sample corresponds to that of standard spectrum
1.01.001.00119 | Supplier's | Loss on Drying | NMT 1.0%
1.01.001.00119 | Supplier's | Assay | 98.0% ~ 102% (ODB)
1.01.001.00119 | Supplier's | Related substances (AG-4) | NMT 0.15%
1.01.001.00119 | Supplier's | Related substances (AG-D) | NMT 0.15%
1.01.001.00119 | Supplier's | Related substances (AG-3) | NMT 0.15%
1.01.001.00119 | Supplier's | Related substances (AG-E) | NMT 0.15%
1.01.001.00119 | Supplier's | Related substances (Unspecified Imp) | NMT 0.10%
1.01.001.00119 | Supplier's | Related substances (Total Imp) | NMT 0.5%
1.01.001.00119 | Supplier's | Melting Point | 107 Deg C ~ 110 Deg C
1.01.001.00119 | Supplier's | Sulphated ash | NMT 0.1%
1.01.001.00119 | Supplier's | Chloride | NMT 0.02%
1.01.001.00119 | Supplier's | Sulphate | NMT 0.02%
1.01.001.00078 | Supplier's | Appearance | White or almost crystalline powder
1.01.001.00078 | Supplier's | Identification | The Retention time of main peak of sample corresponds to that of standard spectrum.
1.01.001.00078 | Supplier's | Melting Point | 105C - 109C
1.01.001.00078 | Supplier's | Residue on Ignition | NMT 0.1%
1.01.001.00078 | Supplier's | Loss on Drying | NMT 0.5%
1.01.001.00078 | Supplier's | Isomer | YDL-1 NMT 0.5%
1.01.001.00078 | Supplier's | Related substances | YDL-11 NMT 0.10% YDL-imp-1 NMT 0.15% YDL-imp-2 NMT 0.10% YDL-imp-3 NMT 0.10% YDL-imp-4 NMT 0.10% Individual Impurity NMT 0.10% Total impurities NMT 0.50%
1.01.001.00078 | Supplier's | Assay | 98.0% - 102.0%
1.01.001.00088 | USP | Appearance | A yellow crystalline solid.
1.01.001.00088 | USP | Solubility | Soluble in n-Propanol, sparingly soluble in acetonitrile slightly soluble in methanol and in dehydrated alcohol, practically insoluble in water.
1.01.001.00088 | USP | Identification | The IR spectrum of Olanzapine sample corresponds to that of Olanzapine standard spectrum.
1.01.001.00088 | USP | Water Content | NMT 1.0%
1.01.001.00088 | USP | Assay | 98.0% - 102.0% (on anhydrous basis)
1.01.001.00025 | Supplier's | Description | White to off- white powder.
1.01.001.00025 | Supplier's | Solubility | Freely soluble in DMF, sparingly soluble in methanol and slightly soluble in alcohol and in methylene chloride.
1.01.001.00025 | Supplier's | Identification | A. Infrared Absorption: IR spectrum of Levosulpiride sample corresponds to that of the Levosulpiride standard. B. Melting Point, Between 182C to 188C
1.01.001.00025 | Supplier's | Specific Optical Rotation | (-60) - (-69) (2% solution in Dimethylformamide)
1.01.001.00025 | Supplier's | LOD | NMT 0.5% w/w
1.01.001.00025 | Supplier's | Sulphated ash | NMT 0.1% w/w
1.01.001.00025 | Supplier's | Assay | 98.5% to 101% (on dried basis)
2.01.001.00083 | Supplier's | Description | Complies
2.01.001.00083 | Supplier's | External diameter of cap | 5.5-6.0mm
2.01.001.00083 | Supplier's | Internal diameter of cap | 5.3-5.7mm
2.01.001.00083 | Supplier's | Length of cap | 7.9-8.4mm
2.01.001.00083 | Supplier's | Length of body | 13.4-13.8mm
2.01.001.00083 | Supplier's | Locking | To be good
2.01.001.00083 | Supplier's | Weight of empty capsule | NLT 45mg
2.01.001.00083 | Supplier's | Disintergration time | NMT 30 minutes
2.01.001.00083 | Supplier's | Printing | Plain
1.01.001.00004 | USP | Description | White to off-white crystalline powder
1.01.001.00004 | USP | Solubility | Freely soluble in water and in alkaline and acidic solutions.
1.01.001.00004 | USP | Identification | A. IR TEST: The spectrum of Gabapentin sample corresponds to that of the Gabapentin standard. B. The retention time of the major peak of the sample solution corresponds to that of the standard solution obtained in the assay.
1.01.001.00004 | USP | Assay | 98.0% - 102.0% on anhydrous basis.
1.01.001.00004 | USP | pH | 6.5 - 8.0 20mg/mL in water
1.01.001.00004 | USP | Water Contents | NMT 0.5%
1.01.001.00004 | USP | Residue on Ignition | NMT 0.1%
2.01.001.00039 | In-house | Appearance | A yellow colored fine powder.
2.01.001.00039 | In-house | Identification | Absorbs UV light absorbance at 400 nm, 260 nm and gives absorbance
2.01.001.00039 | In-house | Solubility | Insoluble in water
2.01.001.00039 | In-house | Appearance of Solution | Solution is clear and yellow in color
1.01.001.00121 | Supplier's | Appearance | White to off white powder.
1.01.001.00121 | Supplier's | Solubility | Soluble in 50% acetonitrile/water, sparingly soluble in methanol, slightly soluble in dehydrated ethanol, practically insoluble in water.
1.01.001.00121 | Supplier's | Identification | The IR spectrum of sample corresponds to that of standard spectrum.
1.01.001.00121 | Supplier's | Specific Optical Rotation | (+15) - (+21)
1.01.001.00121 | Supplier's | Melting Point | 148C - 155C
1.01.001.00121 | Supplier's | Related substances | Impurity A ≤ 0.15% Other single impurity ≤ 0.1% Total impurity ≤ 0.5%
1.01.001.00121 | Supplier's | Loss on Drying | NMT 0.5%
1.01.001.00121 | Supplier's | Assay | 98.0% - 102.0% (ODB)
1.01.001.00017 | USP | Description | Slightly yellow to yellow powder or crystals.
1.01.001.00017 | USP | Solubility | Soluble in 0.1N hydroxide, sparingly soluble in water and methanol, slightly soluble in 0.1N HCl, in dimethylformamide and in alcohol, practically insoluble in methylene chloride, in acetone, in ethyl acetate and in toluene, insoluble in ter-butyl methyl ether and n-heptane.
1.01.001.00017 | USP | Identification | A. Infrared Absorption: IR spectrum of Moxifloxacin Hydrochloride sample corresponds to that of the Moxifloxacin Hydrochloride standard. B. Retention Time: The Retention time of the major peak of the sample solution corresponds to that of the standard solution as obtained in the assay.
1.01.001.00017 | USP | Assay | 98.0% to 102.0% (on anhydrous basis)
1.01.001.00017 | USP | Assay(As is) | 98.0% to 102.0% (on anhydrous basis)
1.01.001.00017 | USP | pH | 3.9 – 4.6
1.01.001.00017 | USP | Water Contents | NMT 4.5%
1.01.001.00017 | USP | Residue on Ignition | NMT 0.1%
1.01.001.00064 | USP | Description | White to off white powder
1.01.001.00064 | USP | Solubility | Sparingly soluble in water and in alchol.Soluble in methanol,slightly soluble in isopropyl alchol and in dichloromethane, very slightly soluble in acetone, in chloroform and in ethyl acetate
1.01.001.00064 | USP | Identification | The IR spectrum of sample coresponds to that of standard
1.01.001.00064 | USP | Water Contents | NMT 10.0%
1.01.001.00064 | USP | Assay | 98.0% - 102.0% (OAB)
1.01.001.00064 | USP | Residue on Ignition | NMT 0.1%
1.01.001.00108 | USP | Description | White to yellowish crystalline powder.
1.01.001.00108 | USP | Identification | IR spectrum of sample should corresponds to that of standard spectrum.
1.01.001.00108 | USP | Solubility | Freely soluble in dichloromethane, slightly soluble in ethanol and practically insoluble in water.
1.01.001.00108 | USP | Water Content | NMT 0.3%
1.01.001.00108 | USP | Assay | 98.0%-102.0%
1.01.001.00108 | USP | Residue on Ignition | NMT 0.1%
2.01.001.00020 | USP | Appearance | Clear, colorless, syrupy liquid, miscible with water
2.01.001.00020 | USP | Solubility | Miscible with water
2.01.001.00020 | USP | Identification | (+1.5) to (+3.5)
2.01.001.00020 | USP | Appearance of solution | Clear and colorless
2.01.001.00020 | USP | Water Content | 28.0%-32.0%
1.0.001.00122 | BP | Appearance | White or almost white, crystalline powder
1.0.001.00122 | BP | Solubility | Slightly soluble in water, soluble in methanol, slightly soluble in acetone.
1.0.001.00122 | BP | Identification | A. Ultraviolet and visible absorption spectrophotometry B.Infrared spectrophotometry
1.0.001.00122 | BP | LOD | Maximium 0.5%
1.0.001.00122 | BP | Sulphated ash | Maximum 0.1%
1.0.001.00122 | BP | Assay | 99.0-101.0 %(OAB)
1.01.001.00052 | USP | Appearance | White or pale yellow, crystalline powder
1.01.001.00052 | USP | Solubility | Slightly soluble in water, sparingly soluble in ethanol
1.01.001.00052 | USP | Identification | The IR spectrum of sample coresponds to that of standard
1.01.001.00052 | USP | Water Contents | NMT 1.0%
1.01.001.00052 | USP | Assay | 98.0% - 101.0% (OAB)
1.01.001.00052 | USP | Content of Z-Isomer | 30.0% - 50.0%
1.01.001.00058 | BP | Description | A white or almost white, crystalline powder
1.01.001.00058 | BP | Solubility | Practically insoluble in water, sparingly soluble in methylene chloride, slightly soluble in alchol
1.01.001.00058 | BP | Identification | The IR spectrum of sample coresponds to that of standard
1.01.001.00058 | BP | Loss on Drying | NMT 0.5%
1.01.001.00058 | BP | Assay | 98.0% - 102.0%
1.01.001.00058 | BP | Specific Optical Rotation | -0.05 to +0.05
2.01.001.00033 | BP | Description | A White or greyish-white hygroscopic powder.
2.01.001.00033 | BP | Solubility | Practically insoluble in acetone, in anhydrous ethanol and in toluene.
2.01.001.00033 | BP | Identification | A.Substance absorbs the methylene blue and settle as a blue, fibrous mass. B.A reddish violet colour develops at the interface.
2.01.001.00033 | BP | pH | 5.0-7.0
2.01.001.00033 | BP | Water Soluble substance | Maximum 10%
2.01.001.00033 | BP | Loss on Drying | NMT 10%
2.01.001.00033 | BP | Sulphated ash | 14.0- 28.0%
2.01.001.00033 | BP | Settling volume | The settling volume is between 10ml and 30ml.
1.01.001.00014 | BP | Description | A white to pale yellow crystalline powder.
1.01.001.00014 | BP | Solubility | Slightly soluble in water. Soluble in glacial acetic acid. Slightly soluble to soluble in methylene chloride. Slightly soluble in methanol.
1.01.001.00014 | BP | Identification | BY FTIR
1.01.001.00014 | BP | Specific Optical Rotation | -15.3 to -17.0
1.01.001.00014 | BP | LOD | NMT 0.2 %
1.01.001.00014 | BP | Assay | 98% - 102% (on dried basis)
1.01.001.00009 | BP | Description | Yellowish, crystalline powder.
1.01.001.00009 | BP | Solubility | Practically insoluble in water, freely soluble in acetone, slightly soluble in anhydrous ethanol.
1.01.001.00009 | BP | Identification | A. Infrared Absorption: IR spectrum of Nimesulide sample corresponds to that of the Nimesulide standard. B. Absorbance, maximum 0.5 at 450nm.
1.01.001.00009 | BP | Melting Point | About 149 C
1.01.001.00009 | BP | Loss on Drying | NMT 0.5% w/w at 105 C for 4 hrs
1.01.001.00009 | BP | Sulphated ash | NMT 0.1%
1.01.001.00009 | BP | Assay | 98.5% to 101.50% (on dried basis)
2.01.001.00120 | BP | Description | A white or almost white crystalline, hygroscopic powder.
2.01.001.00120 | BP | Solubility | Freely soluble in water, sparingly soluble in Ethyl alcohol.Parctically insoluble in Methylene Chloride.
2.01.001.00120 | BP | Identification | IR spectrum of Sample corresponds to the standard.
2.01.001.00120 | BP | pH | 9.50 – 10.50
2.01.001.00120 | BP | Water Content | Max. 5%
2.01.001.00120 | BP | Assay | 95% - 102%
2.01.001.00120 | BP | Melting Point | 125 C - 128 C
1.01.001.00043 | USP | Description | White to off white powder.
1.01.001.00043 | USP | Solubility | Practically insoluble to slightly soluble in water, practically insoluble in anhydrous ethanol.
1.01.001.00043 | USP | Identification | A. IR TEST: The spectrum of Entecavir sample corresponds to that of the Entecavir standard. B. The retention time of the major peak of the sample solution corresponds to that of the standard solution obtained in the assay.
1.01.001.00043 | USP | Assay | 98.0% - 102.0% on anhydrous basis.
1.01.001.00043 | USP | Water Contents | 5.8% to 7.0%
2.01.001.00123 | In-house | Description | Complies
2.01.001.00123 | In-house | External diameter of cap | 5.5-6.0mm
2.01.001.00123 | In-house | Internal diameter of cap | 5.3-5.7mm
2.01.001.00123 | In-house | Length of cap | 7.9-8.4mm
2.01.001.00123 | In-house | Length of body | 13.4-13.8mm
2.01.001.00123 | In-house | Locking | To be good
2.01.001.00123 | In-house | Weight of empty capsule | NLT 45mg
2.01.001.00123 | In-house | Disintergration time | NMT 30 minutes
2.01.001.00123 | In-house | Printing | Plain
2.01.001.00144 | USP | Description | White,crystalline powder or free flowing granules.is odorless and has a sweet taste
2.01.001.00144 | USP | Solubility | Freely soluble in water,soluble in alkaline solutions.practically insoluble in ether
2.01.001.00144 | USP | Identification | The IR spectrum of sample corresponds to that of standard spectrum
2.01.001.00144 | USP | Melting Point | 165C - 170C
2.01.001.00144 | USP | Loss on Drying | NMT 0.5%
2.01.001.00144 | USP | Conductivity | NMT 20µS/cm
2.01.001.00179 | BP | Description | Fine white or almost white amorphous powder.
2.01.001.00179 | BP | Solubility | Practically insoluble in water. It dissolve in dilute acids with at most slight effervescence.
2.01.001.00179 | BP | Identification | A. Bulk Density NMT 0.15g/mL B. Dissolve about 15mg in 2 mL of dilute nitric acid and neutralize with dilute sodium hydroxide solution .The solution gives the reaction of magnesium.
2.01.001.00179 | BP | Loss on Ignition | NMT 8.0%
2.01.001.00179 | BP | Assay | 98.0% – 100.5% (Ignited Substance)
1.01.001.00124 | BP | Appearance | White or almost white crystalline powder or colorless crystals.
1.01.001.00124 | BP | Solubility | Practically insoluble in water, freely soluble in acetone, in methanol and in methylene chloride. It dissolves in dilute solutions of alkali hydroxides and carbonates.
1.01.001.00124 | BP | Identification | B. Ultraviolet or visible absorption spectrometry C. Infrared absorption spectrometry
1.01.001.00124 | BP | Melting Point | 75 C - 78 C
1.01.001.00124 | BP | Appearance of Solution | Solution S is clear and colorless.
1.01.001.00124 | BP | Optical rotation | Between -0.05 to +0.05
1.01.001.00124 | BP | Loss on Drying | NMT 0.5%
1.01.001.00124 | BP | Sulphated ash | NMT 0.1%
1.01.001.00124 | BP | Assay | 98.5 % to 101.0% (On dried basis)
2.01.001.00181 | In-house | Appearance | Yellowish Brown-Reddish Orange Clear Liquid.
2.01.001.00181 | In-house | Solubility | Oil Soluble
2.01.001.00181 | In-house | Specific Gravity | 0.837 - 0.57 at 20 C
2.01.001.00181 | In-house | Refractive Index | 1.460 - 1.480 at 20 C
2.01.001.00045 | In-house | Description | Light yellow to orange yellow clear liquid with orange flavor odour.
2.01.001.00045 | In-house | Solubility | It is very slightly soluble in water.
2.01.001.00045 | In-house | Specific Gravity | 1.020 - 1.035
2.01.001.00045 | In-house | Refractive Index | 1.42 – 1.45
2.01.001.00180 | BP | Appearance | Oily, colorless or brownish-yellow, clear or slightly opalescent liquid
2.01.001.00180 | BP | Solubility | Complies
2.01.001.00180 | BP | Relative density | About 1.10
2.01.001.00180 | BP | Identification | IR should comply
2.01.001.00180 | BP | Water Content | NMT 3.0%
1.01.001.00101 | USP | Description | White or almost white crystalline powder.
1.01.001.00101 | USP | Solubility | Very soluble in methylene chloride, slightly soluble in alcohol. Practically insoluble in water.
1.01.001.00101 | USP | Identification | Infrared Absorption: IR spectrum of Fenofibrate sample corresponds to that of the Fenofibrate standard.
1.01.001.00101 | USP | Melting Point | 79 C to 80 C
1.01.001.00101 | USP | Acidity/Alkalinity | NMT 0.2mL is required to change the color of the indicator to pink.
1.01.001.00101 | USP | LOD | NMT 0.5%
1.01.001.00101 | USP | Assay | 98.0% to 102% (on dried basis)
1.01.001.00105 | Supplier's | Appearance | White to greyish white dual delayed releases pellets.
1.01.001.00105 | Supplier's | Identification(A) | Absorption Spectrum obtained in sample solution corresponds to that of standard solution as obtained in assay.
1.01.001.00105 | Supplier's | Identification(B) | Retention time of major peak of sample preparation corresponds to that of standard preparation as obtained in assay.
1.01.001.00105 | Supplier's | Water Content | NMT 5 %
1.01.001.00105 | Supplier's | Pellets size | NLT 90% pass through mesh 14 and NLT 90% retain on mesh 18
1.01.001.00105 | Supplier's | Dissolution(Acid stage) | NMT 10%
1.01.001.00105 | Supplier's | Dissolution(Buffer pH 5.5) | NMT 30%
1.01.001.00105 | Supplier's | Dissolution(Buffer pH 7.0 40 min) | 30% - 60%
1.01.001.00105 | Supplier's | Dissolution(Buffer pH 7.0 60min) | 30% - 70%
1.01.001.00105 | Supplier's | Dissolution(Buffer pH 7.0 105min) | NLT 60%
1.01.001.00105 | Supplier's | Dissolution(Buffer pH 7.0 120min) | NLT 75%
1.01.001.00105 | Supplier's | Bulk Density | 0.7 - 0.9 g/mL
1.01.001.00105 | Supplier's | Assay | NLT 20.25% & NMT 24.75%
2.01.001.00062 | Supplier's | Description | A Dark Green colored fine powder.
2.01.001.00062 | Supplier's | Solubility | Insoluble in water, ethanol, methanol, dilute solutions of acids. Soluble in 0.1M NaOH forming dark green, clear solution.
2.01.001.00062 | Supplier's | Identification | A solution of 20mg/ 200ml of 0.1M NaOH shows absorbance at following wavelengths. 629 nm, 404 nm, 309 nm, 261 nm
2.01.001.00062 | Supplier's | Appearance of Solution | 20mg/200ml of 0.1M NaOH solution is clear and dark green in color.
2.01.001.00122 | In-house | Length Of Body | 12.68 _ 14.01 mm
2.01.001.00122 | In-house | Lenght Of Cap | 7.84 _ 8.67 mm
2.01.001.00122 | In-house | Outer Diameter Of Cap | 5.44 _ 6.10 mm
2.01.001.00122 | In-house | Weight Of Empty Capsules | NLT 45 mg
2.01.001.00122 | In-house | Disintegration Time | NMT 30 Minutes
2.01.001.00122 | In-house | Printing | Plain
2.01.001.00122 | In-house | Description | Hard gelatin capsule shells of #03 size of light green cap and light green body for dygab 25mg
2.01.001.00122 | In-house | Internal diameter of cap | 5.3 - 5.7mm
1.01.001.00112 | Supplier's | Appearance | White to almost white powder
1.01.001.00112 | Supplier's | Identification | The IR Spectrum of sample corresponds to that of standard spectrum.
1.01.001.00112 | Supplier's | Water Content | NMT 0.5%
1.01.001.00112 | Supplier's | Loss on Drying | NMT 0.5%
1.01.001.00112 | Supplier's | pH | 3.0 - 4.0
1.01.001.00112 | Supplier's | Assay | 98.0% - 102.0%
2.01.001.00174 | BP | Appearance | White or almost white, crystalline powder.
2.01.001.00174 | BP | Solubility | Soluble in water, practically insoluble in ethanol(96 per cent)
2.01.001.00174 | BP | Identification | To 5mL of solution S add 0.1mL of phenolphthalein solution R. A pale pink color is produced. On heating gas is evolved and the solution becomes red.
2.01.001.00174 | BP | Appearance of Solution | Solution S is clear and colorless
2.01.001.00174 | BP | Carbonates | PH of freshly prepared solution S is not greater than 8.6
2.01.001.00174 | BP | Assay | 99.0% - 101.0%
1.01.001.00037 | USP | Description | Off white enteric coated spherical pellets
1.01.001.00037 | USP | Solubility | Insoluble in water,ethanol. Soluble in buffer 6.8 forming hazy solution
1.01.001.00037 | USP | Identification | The retention time of the major peak in the chromatogram of the assay preparation corresponds to that of standard preparation.
1.01.001.00037 | USP | Water Contents | NMT5%
1.01.001.00037 | USP | Dissolution by HPLC | NLT80%
1.01.001.00037 | USP | Assay | 21.375 - 23.625 % (90-110% of lable claim)
1.01.001.00036 | BP | Description | Yellow, Yellow brown or yellowish orange, odorless, crystalline powder.
1.01.001.00036 | BP | Solubility | Practically insoluble in cold water and in most organic solvents. It dissolves in dilute acids and in alkaline solutions.
1.01.001.00036 | BP | Identification(A) | A. IR TEST: The IR spectrum of Folic Acid sample corresponds to that of the Folic Acid standard.
1.01.001.00036 | BP | Identification(C) | C. The retention time of the major peak of the sample solution corresponds to that of the standard solution obtained in the assay.
1.01.001.00036 | BP | Assay | 96.0% - 102.0% on anhydrous basis.
1.01.001.00036 | BP | Water Content | 5.0 - 8.5%
1.01.001.00036 | BP | Optical rotation | +18 to +22
1.01.001.00036 | BP | Sulphated ash | NMT 0.2%
2.01.001.00150 | USP | Description | White or almost white flakes or powder
2.01.001.00150 | USP | Solubility | Soluble in water. Insoluble in methanol and ethanol.
2.01.001.00150 | USP | Appearance of Solution | Solution should be clear.
2.01.001.00150 | USP | pH | 4.5 to 7.5
2.01.001.00150 | USP | Acidity/Alkalinity | NMT 0.1 mL of 0.1M sodium hydroxide to change color
2.01.001.00150 | USP | Water Content | NMT 1.0%
2.01.001.00184 | Supplier's | Appearance | White powder
2.01.001.00184 | Supplier's | Identification | The IR spectrum of sample should comply with Standard.
2.01.001.00184 | Supplier's | Dispersion Test | Uniform dispersion is formed
2.01.001.00183 | Supplier's | Appearance | White Powder
2.01.001.00183 | Supplier's | Identification | The IR spectrum of Sample should complies with Standard
2.01.001.00183 | Supplier's | Dispersion Test | Uniform dispersion is formed
1.01.001.00062 | USP | Description | White to almost white powder
1.01.001.00062 | USP | Identification | A. IR TEST: The spectrum of sample corresponds to that of the Levetiracetam standard B. HPLC: The retention time of the major peak of the sample solution to that of the Levetiracetam standard solution.
1.01.001.00062 | USP | Assay | 98.0% - 102.0% on anhydrous basis.
1.01.001.00062 | USP | Water Contents | NMT 0.5%
1.01.001.00062 | USP | Solubility | Very soluble in water, soluble in acetonitrile. Practically insoluble in hexane
1.01.001.00015 | USP | Description | Faintly yellowish to light yellow crystals
1.01.001.00015 | USP | Solubility | Sparingly soluble in water, slightly soluble in acetic acid and in methanol, very slightly soluble in dehydrated alcohol. Practically insoluble in acetone, in acetonitrile, in ethyl acetate, in hexane and in methylene chloride.
1.01.001.00015 | USP | Identification | A. Infrared Absorption: IR spectrum of sample corresponds to that of the standard. B. The retention time of the major peak of sample solution corresponds to that of the standard solution as obtained in the assay.
1.01.001.00015 | USP | Assay | 98.0% to 102% (on Anhydrous basis)
1.01.001.00015 | USP | pH | 3.0 - 4.6 (25-mg/mL solution in water)
1.01.001.00015 | USP | Water Contents | 4.0% - 6.7%
RM0002 | USP | Description | White to almost white, crystalline powder.
RM0002 | USP | Solubility | Soluble in alcohol, sparingly soluble in water and in dehydrated alcohol.
RM0002 | USP | Identification | A.IR TEST: The spectrum of Citalopram Hydrobromide sample corresponds to that of the Citalopram Hydrobromide standard. B.The retention time of the Citalopram Hydrobromide peak of the sample solution corresponds to that of the standard solution obtained in the assay.
RM0002 | USP | Assay | 98.0% - 102.0% (OAB)
RM0002 | USP | Residue On Ignition | NMT 0.1%